## Index
APEC MOSFET/ IC Selector Guide
(Updated 2017/04)
LV-MOSFET ( ≦ 40V ) | LDO
MV-MOSFET ( 45V ~ 300V ) | Switching Controller
HV-MOSFET ( ≧ 400V ) | Switching Converter
Super Junction | DDR Terminator & Reset IC
IGBT | Load Switch

## LV-MOSFET
| Return |  | http://www.a-power.com.tw/merge_pdf/
| Part Number | Package | Configuration | Type | VDS (V) | VGS (±V) | IDS (A) |  |  |  | RDS(ON) (mΩ max) at VGS= |  |  |  | VGS(th) (max V) | Ciss (pF) | Coss (pF) | Crss (pF) | Qg (nC) | Qgs (nC) | Qgd (nC) | Td(on) (ns) | Tr (ns) | Td(off) (ns) | Tf (ns) | PD (W) | Rthj-c (℃/W MAX) | Rthj-a (℃/W MAX)
[7 empty] | Tc=25°C | Ta=25°C | Ta=70℃ | TC=100°C | 10V | 4.5V | 2.5V | 1.8V | [11 empty] | 25°C(@Ta)
AP0203GMT | AP0203GMT | PMPAK-5X6(MT) | Single | N | 30 | 20 | 155 | 38 | 30 |  | 2.2 | 3.6 |  |  | 3 | 3030/4850 | 820 | 420 | 38/60 | 7 | 22 | 13.5 | 11.5 | 52 | 42 | 5 | 1.5 | 25
AP0203GMT-L | AP0203GMT-L | PMPAK-5X6L(MT-L) | Single | N | 30 | 20 | 155 | 38 | 30 |  | 2.2 | 3.6 |  |  | 3 | 3030/4850 | 820 | 420 | 38/60 | 7 | 22 | 13.5 | 11.5 | 52 | 42 | 5 | 1.5 | 25
AP0403GM | AP0403GM | SO-8(M) | Single | N | 30 | 20 |  | 18.7 | 15 |  | 4.5 | 6 |  |  | 3 | 1450/2320 | 440 | 140 | 13/21 | 3 | 6 | 9 | 5 | 26 | 17 | 2.5 |  | 50
AP0504GMT | AP0504GMT | PMPAK-5X6(MT) | Single | N | 40 | 20 | 75 | 23.6 | 19 |  | 5.5 | 8 |  |  | 3 | 1640/2620 | 340 | 180 | 20/32 | 4 | 11 | 9 | 7 | 25 | 29 | 5 | 2.2 | 25
AP0603GH | AP0603GH | TO-252(H) | Single | N | 30 | 20 | 72 |  |  | 45 | 6 | 11 |  |  | 3 | 980/1570 | 325 | 110 | 10/16 | 3 | 6 | 7.5 | 75 | 17 | 5 | 2 | 2.5 | 62.5
AP0603GM | AP0603GM | SO-8(M) | Single | N | 30 | 20 |  | 16.3 | 13 |  | 6 | 11 |  |  | 3 | 1000/1600 | 330 | 110 | 9/14.5 | 3 | 4 | 9 | 4.5 | 20 | 10.5 | 2.5 |  | 50
AP0704GMT | AP0704GMT | PMPAK-5X6(MT) | Single | N | 40 | 20 | 62 | 20.8 | 16.6 |  | 7 | 10.5 |  |  | 3 | 1130/1800 | 235 | 125 | 14/22.4 | 4 | 8 | 8 | 6.5 | 23 | 16 | 5 | 2.8 | 25
AP0903GM | AP0903GM | SO-8(M) | Single | N | 30 | 20 |  | 13.3 | 10.7 |  | 8.5 | 14 |  |  | 3 | 600/960 | 190 | 90 | 6.5/10.5 | 1.8 | 3.2 | 7 | 5 | 17.5 | 6 | 2.5 |  | 50
AP0903GYT | AP0903GYT | PMPAK-3X3(YT) | Single | N | 30 | 20 |  | 16 | 13 |  | 9 | 16 |  |  | 3 | 635/1010 | 215 | 125 | 8.7/14 | 1.7 | 5 | 10 | 7 | 24 | 8 | 3.5 |  | 35
AP0904GH | AP0904GH | TO-252(H) | Single | N | 40 | 20 | 51 |  |  | 32 | 10 | 15 |  |  | 3 | 680/1080 | 160 | 95 | 9/14.4 | 2 | 6 | 6.5 | 6.5 | 20 | 10 | 44.6(@Tc) | 2.8 | 62.5
AP0904GJB | AP0904GJB | TO-251S(JB) | Single | N | 40 | 20 | 51 |  |  | 32 | 10 | 15 |  |  | 3 | 680/1080 | 160 | 95 | 9/14.4 | 2 | 6 | 6.5 | 6.5 | 20 | 10 | 44.6(@Tc) | 2.8 | 110
AP0904GMT | AP0904GMT | PMPAK-5X6(MT) | Single | N | 40 | 20 | 46 | 17.5 | 14 |  | 9.5 | 15 |  |  | 3 | 680/1080 | 160 | 95 | 9/14.4 | 2 | 6 | 6.5 | 6.5 | 20 | 10 | 5 | 3.6 | 25
AP1332GEU | AP1332GEU | SOT-323(U) | Single (with ESD Diode) | N | 20 | 8 |  | 0.6 | 0.47 |  |  | 600 | 2000 |  | 1.25 | 38/60 | 17 | 12 | 1.3/2 | 0.3 | 0.5 | 21 | 53 | 100 | 125 | 0.35 |  | 360
AP1333GU | AP1333GU | SOT-323(U) | Single | P | -20 | 12 |  | -0.55 | -0.44 |  | 600 | 800 | 1000 |  | -1.2 | 66/105.6 | 25 | 20 | 1.7/2.7 | 0.3 | 0.4 | 5 | 8 | 10 | 2 | 0.35 |  | 360
AP15N03GH | AP15N03GH | TO-252(H) | Single | N | 30 | 20 | 15 |  |  | 9 | 80 | 100 |  |  | 3 | 160 | 107 | 32 | 4.6 | 1.1 | 3 | 4.9 | 22.5 | 12.2 | 3.3 | 26(@Tc) | 4.8 | 62.5
AP1A003GMT | AP1A003GMT | PMPAK-5X6(MT) | Single | N | 30 | 20 | 235 | 52 | 41 |  | 1.2 | 2.2 |  |  | 3 | 9800/15680 | 1070 | 710 | 70/112 | 30 | 30 | 25 | 15 | 100 | 60 | 5 | 1.2 | 25
AP1A003P | AP1A003P | TO-220(P) | Single | N | 30 | 20 | 189 |  |  | 133 | 2.1 | 3 |  |  | 3 | 7300/11680 | 1320 | 675 | 83/133 | 17 | 41 | 14 | 70 | 100 | 120 | 2.4 | 1.2 | 62
AP20T03GH | AP20T03GH | TO-252(H) | Single | N | 30 | 20 | 12.5 |  |  | 8 | 50 | 80 |  |  | 3 | 270/430 | 70 | 50 | 4/7 | 1.5 | 2.3 | 6 | 30 | 10 | 3 | 12.5(@Tc) | 10 | 62.5
AP20T03GJ | AP20T03GJ | TO-251(J) | Single | N | 30 | 20 | 12.5 |  |  | 8 | 50 | 80 |  |  | 3 | 270/430 | 70 | 50 | 4/7 | 1.5 | 2.3 | 6 | 30 | 10 | 3 | 12.5(@Tc) | 10 | 110
AP2301AGN | AP2301AGN | SOT-23(N) | Single | P | -20 | 8 |  | -3.3 | -2.7 |  |  | 97 | 130 |  | -1 | 660/1470 | 135 | 120 | 8.5/21 | 1.2 | 3 | 10 | 20 | 27 | 22 | 1.38 |  | 90
AP2301EN | AP2301EN | SOT-23S(N) | Single (with ESD Diode) | P | -20 | 12 |  | -2.3 | -1.8 |  |  | 130 | 190 |  | -1.2 | 520/830 | 70 | 55 | 6/9.6 | 1 | 1.7 | 7 | 16 | 21 | 5 | 1 |  | 125
AP2302AGN | AP2302AGN | SOT-23(N) | Single | N | 20 | 8 |  | 4.6 | 3.7 |  |  | 42 | 60 |  | 1.2 | 300/480 | 85 | 80 | 6.5/10.5 | 1 | 2.5 | 9 | 12 | 16 | 5 | 1.38 |  | 90
AP2303GN | AP2303GN | SOT-23(N) | Single | P | -30 | 20 |  | -1.9 | -1.5 |  | 240 | 460 |  |  | -1 | 230 | 130.4 | 40 | 6.2 | 1.4 | 0.3 | 7.6 | 8.2 | 17.5 | 9 | 1.38 |  | 90
AP2304AGN | AP2304AGN | SOT-23(N) | Single | N | 30 | 20 |  | 2.5 | 2 |  | 117 | 190 |  |  | 3 | 120/190 | 62 | 24 | 3/5 | 0.8 | 1.8 | 5 | 9 | 11 | 2 | 1.38 |  | 90
AP2304GN | AP2304GN | SOT-23(N) | Single | N | 25 | 20 |  | 2.7 | 2.2 |  | 117 | 190 |  |  | 3 | 110 | 85 | 39 | 5.9/10 | 0.8 | 2.1 | 4.5 | 11.5 | 12 | 3 | 1.38 |  | 90
AP2305BGN | AP2305BGN | SOT-23S(N) | Single | P | -20 | 12 |  | -3.7 | -3 |  | 53 | 65 | 100 |  | -1.16 | 920/1470 | 90 | 85 | 13/21 | 1.4 | 4 | 8 | 17 | 24 | 33 | 1.25 |  | 100
AP2306AGEN | AP2306AGEN | SOT-23(N) | Single (with ESD Diode) | N | 30 | 6 |  | 4.1 | 3.3 |  |  | 50 | 72 |  | 1.5 | 610/1000 | 60 | 50 | 8.7/14 | 1.3 | 3.5 | 65 | 130 | 470 | 290 | 1.38 |  | 90
AP2308GEN | AP2308GEN | SOT-23S(N) | Single (with ESD Diode) | N | 20 | 8 |  | 1.2 | 1 |  |  | 600 | 2000 |  | 1.25 | 37/60 | 17 | 13 | 1.2/2 | 0.4 | 0.3 | 17 | 36 | 76 | 73 | 0.69 |  | 180
AP2309GEN | AP2309GEN | SOT-23S(N) | Single (with ESD Diode) | P | -30 | 20 |  | -4 | -3.2 |  | 52 | 80 |  |  | -3 | 830/1330 | 100 | 75 | 7/11.2 | 2.2 | 2.7 | 8 | 4.5 | 22 | 5 | 1.25 |  | 100
AP2314GN | AP2314GN | SOT-23S(N) | Single | N | 20 | 12 |  | 3.5 | 2.8 |  |  | 75 | 125 |  | 1.2 | 230/370 | 55 | 40 | 4/7 | 0.7 | 2 | 6 | 8 | 10 | 3 | 0.83 |  | 150
AP2315GEN | AP2315GEN | SOT-23S(N) | Single (with ESD Diode) | P | -30 | 16 |  | -0.84 | -0.67 |  | 1250 | 2400 |  |  | -3 | 30/50 | 15 | 10 | 1/1.6 | 0.6 | 0.4 | 10 | 8 | 22 | 17 | 0.69 |  | 180
AP2316GN | AP2316GN | SOT-23(N) | Single | N | 30 | 20 |  | 4.7 | 3.7 |  | 42 | 72 |  |  | 3 | 270/430 | 70 | 60 | 5/8 | 1 | 3 | 7 | 8 | 12 | 3 | 1.38 |  | 90
AP2318BEN | AP2318BEN | SOT-23S(N) | Single (with ESD Diode) | N | 30 | 12 |  | 0.53 | 0.42 |  |  | 1500 |  |  | 1.7 | 35/56 | 13 | 10 | 1/1.6 | 0.4 | 0.3 | 30 | 80 | 55 | 65 | 0.69 |  | 180
AP2318GEN | AP2318GEN | SOT-23S(N) | Single (with ESD Diode) | N | 30 | 16 |  | 0.5 | 0.4 |  |  | 1500 | 2500 |  | 1.3 | 30/48 | 12 | 11 | 1.1/1.8 | 0.4 | 0.4 | 17 | 44 | 45 | 55 | 0.7 |  | 180
AP2319GN | AP2319GN | SOT-23(N) | Single | P | -30 | 20 |  | -3.1 | -2.5 |  | 90 | 150 |  |  | -3 | 310/500 | 60 | 55 | 4.3/6.9 | 1 | 2 | 5.5 | 9 | 18.5 | 4 | 1.38 |  | 90
AP2321GN | AP2321GN | SOT-23S(N) | Single | P | -40 | 20 |  | -3.1 | -2.5 |  | 90 | 125 |  |  | -3 | 550/880 | 75 | 65 | 6/9.6 | 1.5 | 3 | 9 | 7 | 22 | 8 | 1.25 |  | 100
AP2322GN | AP2322GN | SOT-23S(N) | Single | N | 20 | 8 |  | 2.5 | 2 |  |  | 90 | 120 | 150 | 1 | 350/560 | 55 | 48 | 7/11 | 0.7 | 2.5 | 6 | 12 | 16 | 4 | 0.833 |  | 150
AP2323AGN | AP2323AGN | SOT-23(N) | Single | P | -20 | 8 |  | -5 | -4 |  |  | 38 | 50 | 64 | -1 | 1650/2640 | 170 | 145 | 19/30.4 | 2 | 4 | 9 | 14 | 60 | 30 | 1.38 |  | 90
AP2323GN | AP2323GN | SOT-23(N) | Single | P | -20 | 8 |  | -5 | -4 |  |  | 38 | 50 | 64 | -1 | 1320/2100 | 170 | 145 | 14.5/23.2 | 2 | 4 | 10 | 15 | 40 | 22 | 1.38 |  | 90
AP2325GEN | AP2325GEN | SOT-23S(N) | Single (with ESD Diode) | P | -20 | 12 |  | -3 | -2.4 |  |  | 90 | 130 |  | -1 | 520/830 | 70 | 55 | 6/9.6 | 1 | 1.7 | 7 | 16 | 21 | 5 | 1.25 |  | 100
AP2326GN | AP2326GN | SOT-23(N) | Single | N | 30 | 20 |  | 4.7 | 3.7 |  | 42 | 60 |  |  | 3 | 250/400 | 55 | 50 | 4.3/6.9 | 1.1 | 2.4 | 5.5 | 7.5 | 12 | 2.5 | 1.38 |  | 90
AP2328GN | AP2328GN | SOT-23(N) | Single | N | 30 | 12 |  | 4 | 3 |  | 55 | 60 | 90 |  | 1.5 | 325/520 | 50 | 45 | 6/9.6 | 0.7 | 2.5 | 5.3 | 9.5 | 14.5 | 4 | 1.38 |  | 90
AP2338GN | AP2338GN | SOT-23(N) | Single | N | 30 | 8 |  | 5 | 4 |  |  | 35 | 45 | 75 | 1.2 | 460/740 | 80 | 70 | 8.5/14 | 1 | 3.5 | 8 | 9 | 17 | 6 | 1.38 |  | 90
AP2344GN | AP2344GN | SOT-23(N) | Single | N | 20 | 8 |  | 6.4 | 5.1 |  |  | 22 | 32 | 40 | 1 | 1520/2430 | 175 | 155 | 22/35.2 | 2 | 6 | 8 | 11 | 38 | 7 | 1.38 |  | 90
AP2346GN | AP2346GN | SOT-23(N) | Single | N | 20 | 8 |  | 6.5 | 5.2 |  |  | 21 | 24 | 32 | 1 | 1520/2430 | 175 | 155 | 22/35.2 | 2 | 6 | 8 | 11 | 38 | 7 | 1.38 |  | 90
AP2451GY | AP2451GY | 2928-8(Y) | Complementary | N | 20 | 12 |  | 5 | 4 |  | 32 | 37 | 55 |  | 1.2 | 620/990 | 120 | 100 | 9/15 | 1.5 | 4 | 9 | 10 | 16 | 5 | 1.38 |  | 90
AP2451GY | AP2451GY | 2928-8(Y) | Complementary | P | -20 | 12 |  | -3.7 | -3 |  | 57 | 75 | 105 |  | -1.2 | 740/1180 | 160 | 130 | 11/18 | 2 | 4 | 10 | 16 | 26 | 16 | 1.38 |  | 90
AP2530AGY | AP2530AGY | SOT-26(Y) | Complementary | N | 30 | 20 |  | 3.3 | 2.7 |  | 72 | 135 |  |  | 3 | 200/320 | 60 | 40 | 2.8/4.5 | 1.2 | 1.4 | 5.5 | 6.5 | 10 | 2 | 1.136 |  | 110
AP2530AGY | AP2530AGY | SOT-26(Y) | Complementary | P | -30 | 20 |  | -2.3 | -1.8 |  | 150 | 280 |  |  | -3 | 160/260 | 60 | 40 | 2.5/4 | 0.8 | 1.2 | 5.5 | 8 | 17 | 3 | 1.136 |  | 110
AP2530GY | AP2530GY | SOT-26(Y) | Complementary | N | 30 | 20 |  | 3.3 | 2.6 |  | 72 | 125 |  |  | 3 | 170/270 | 50 | 35 | 3/5 | 1 | 2 | 6 | 8 | 11 | 2 | 1.14 |  | 110
AP2530GY | AP2530GY | SOT-26(Y) | Complementary | P | -30 | 20 |  | -2.3 | -1.8 |  | 150 | 280 |  |  | -3 | 150/240 | 50 | 40 | 3/5 | 1 | 2 | 6 | 8 | 17 | 4 | 1.14 |  | 110
AP2535GEY | AP2535GEY | SOT-26(Y) | Complementary (with ESD Diode) | N | 20 | 8 |  | 4.6 | 3.7 |  |  | 32 | 40 | 50 | 1 | 600/960 | 70 | 60 | 9/14.4 | 1 | 2.5 | 6 | 7 | 18 | 3 | 1.13 |  | 110
AP2535GEY | AP2535GEY | SOT-26(Y) | Complementary (with ESD Diode) | P | -20 | 8 |  | -3.1 | -2.5 |  |  | 80 | 100 | 160 | -1 | 640/1024 | 70 | 60 | 8/12.8 | 1 | 2 | 7 | 13 | 23 | 5.5 | 1.13 |  | 110
AP2602MT | AP2602MT | PMPAK-5X6(MT) | Single | N | 25 | 20 | 260 | 57.3 | 45.8 |  | 0.99 | 1.3 |  |  | 2.2 | 7300/11680 | 1400 | 790 | 78/125 | 13 | 38 | 16 | 18 | 120 | 95 | 5 | 1.2 | 25
AP2604CDT | AP2604CDT | PDFN-5X6(CDT) | Single | N | 25 | 20 | 375/100 | 71 | 57 |  | 0.65 | 0.9 |  |  | 2.2 | 13800/22080 | 2350 | 920 | 135/216 | 25 | 62 | 20 | 23 | 225 | 140 | 5 | 0.9 | 25
AP2604GY | AP2604GY | SOT-26(Y) | Single | N | 30 | 20 |  | 5.5 | 4.4 |  | 45 | 65 |  |  | 3 | 440/705 | 105 | 35 | 6/10 | 2 | 3 | 6 | 8 | 15 | 4 | 2 |  | 62.5
AP2605GY | AP2605GY | SOT-26(Y) | Single | P | -30 | 20 |  | -4 | -3.3 |  | 80 | 120 |  |  | -3 | 400/640 | 90 | 30 | 5.5/8.8 | 1 | 2.6 | 7 | 6 | 18 | 4 | 2 |  | 62.5
AP2606AGY | AP2606AGY | SOT-26(Y) | Single | N | 30 | 20 |  | 7 | 5.6 |  | 28 | 42 |  |  | 3 | 460/740 | 80 | 70 | 6/9.6 | 2 | 3 | 6 | 6 | 15 | 3.5 | 2 |  | 62.5
AP2606CMT | AP2606CMT | PMPAK-5X6(MT) | Single | N | 25 | 20 | 280/100 | 60 | 50.5 |  | 0.8 | 1.1 |  |  | 2.2 | 7370/11800 | 1570 | 810 | 75/120 | 13 | 38 | 15 | 18 | 110 | 90 | 5 | 1.2 | 25
AP2606GY | AP2606GY | SOT-26(Y) | Single | N | 30 | 20 |  | 7 | 5.6 |  | 28 | 42 |  |  | 3 | 450/920 | 80 | 75 | 8.2/14 | 1.4 | 5 | 5 | 7 | 16 | 4 | 2 |  | 62.5
AP2607AGY | AP2607AGY | SOT-26(Y) | Single | P | -20 | 8 |  | -5 | -4 |  |  | 52 | 65 | 90 | -1 | 1030/1650 | 120 | 105 | 13/21 | 1.5 | 4.5 | 10 | 18 | 23 | 31 | 2 |  | 62.5
AP2609GYT | AP2609GYT | PMPAK-3X3(YT) | Single | P | -20 | 8 |  | -11.3 | -9 |  |  | 18 | 24 | 35 | -1 | 2210/3540 | 305 | 290 | 26.5/42 | 2.3 | 7 | 10 | 17 | 90 | 75 | 3.57 | 6 | 35
AP2611GYT | AP2611GYT | PMPAK-3X3(YT) | Single | P | -20 | 12 |  | -15.4 | -12.3 |  | 8 | 9 | 12 |  | -1.2 | 4500/7200 | 615 | 610 | 50/80 | 4 | 16 | 15 | 22 | 260 | 140 | 3.12 | 5 | 40
AP2613GY | AP2613GY | SOT-26(Y) | Single | P | -20 | 8 |  | -6.2 | -4.9 |  |  | 37 | 50 | 75 | -1 | 1050/1680 | 180 | 160 | 13/21 | 1.7 | 4 | 10 | 17 | 45 | 33 | 2 |  | 62.5
AP2615GY | AP2615GEY | SOT-26(Y) | Single (with ESD Diode) | P | -30 | 20 |  | -5 | -4 |  | 52 | 80 |  |  | -3 | 830/1330 | 100 | 75 | 7/11.2 | 2.2 | 2.7 | 8 | 4.5 | 22 | 5 | 2 |  | 62.5
AP2617GY | AP2617GY | SOT-26(Y) | Single | P | -20 | 8 |  | -6 | -4.7 |  |  | 38 | 50 | 64 | -1 | 1320/2100 | 170 | 145 | 14.5/23.2 | 2 | 4 | 10 | 15 | 40 | 22 | 2 |  | 62.5
AP2623GY | AP2623GY | SOT-26(Y) | Dual | P | -30 | 20 |  | -2 | -1.6 |  | 170 | 280 |  |  | -3 | 150/240 | 42 | 32 | 2.8/4.5 | 0.5 | 1.4 | 5 | 6 | 15 | 3 | 1.2 |  | 110
AP2625GY | AP2625GY | SOT-26(Y) | Dual | P | -30 | 12 |  | -2 | -1.6 |  |  | 185 | 265 |  | -1.2 | 265/425 | 42 | 32 | 4/6 | 0.5 | 2 | 5 | 6 | 20 | 3 | 1.2 |  | 110
AP2626GY | AP2626GY | SOT-26(Y) | Dual | N | 30 | 20 |  | 3.3 | 2.6 |  | 72 | 120 |  |  | 3 | 170/270 | 50 | 35 | 3.2/5.1 | 0.9 | 1.7 | 3.7 | 10.1 | 11.8 | 2.3 | 1.2 |  | 110
AP2904EC4 | AP2904EC4 | WLCSP | Dual | N | 24 | 12 |  | 6 |  |  |  | 38 | 49 | [5 empty] | 13 |  |  | 1(us) | 5(us) | 12(us) | 8(us) | 1.25
AP2906EY | AP2906EY | SOT-26(Y) | Dual Common-Drain (with ESD Diode) | N | 20 | 8 |  | 4.7 | 3.8 |  |  |  | 40 |  | 1 | 560/900 | 75 | 65 | 8.2/13 | 1 | 2.3 | 5 | 10 | 23 | 5 | 1.25 |  | 100
AP2910EC4 | AP2910EC4 | WLCSP | Dual | N | 24 | 12 |  | 9 |  |  |  | 22.5 | 30 | [5 empty] | 18 |  |  | 2(us) | 4(us) | 18(us) | 9(us) | 1.6
AP2N025N | AP2N025N | SOT-23S(N) | Single | N | 20 | 12 |  | 5.7 | 4.6 |  |  | 25 | 39 |  | 1.2 | 700/1100 | 155 | 120 | 8/12.8 | 1 | 3 | 6 | 20 | 15 | 18 | 1.25 |  | 100
AP2N030EN | AP2N030EN | SOT-23S(N) | Single (with ESD Diode) | N | 20 | 12 |  | 5.3 | 4.3 |  | 30 | 35 | 50 |  | 1.25 | 520/832 | 65 | 60 | 6.5/10.4 | 1 | 1.7 | 3 | 12 | 17 | 2 | 1.25 |  | 100
AP2N030EY | AP2N030EY | SOT-26(Y) | Single (with ESD Diode) | N | 20 | 12 |  | 6.3 | 5 |  | 30 | 34 | 50 |  | 1.2 | 520/832 | 65 | 60 | 6.5/10.4 | 1 | 1.7 | 3 | 12 | 17 | 2 | 2 |  | 62.5
AP2N050G | AP2N050G | SOT-89(G) | Single | N | 20 | 16 |  | 4 | 3.2 |  | 38 | 50 | 80 |  | 1.5 | 550/880 | 130 | 90 | 6/9.6 | 1.4 | 2.3 | 8 | 13 | 12 | 4 | 1.25 |  | 100
AP2N050H | AP2N050H | TO-252(H) | Single | N | 20 | 16 | 14.8 |  |  | 9.4 |  | 50 | 80 |  | 1.5 | 550/880 | 130 | 90 | 6/9.6 | 1.4 | 2.3 | 8 | 28 | 11 | 4 | 2 | 7 | 62.5
AP2N075EN | AP2N075EN | SOT-23S(N) | Single (with ESD Diode) | N | 20 | 12 |  | 3.5 | 2.8 |  |  | 75 | 125 |  | 1.2 | 520/832 | 65 | 60 | 6.5/10.4 | 1 | 1.6 | 6 | 11 | 14 | 2.5 | 1.25 |  | 100
AP2N1K2EN1 | AP2N1K2EN1 | SOT-723(N1) | Single (with ESD Diode) | N | 20 | 8 |  | 200m |  |  |  |  | 1200 | 1400 | 1 | 44 | 14 | 10 | 0.7 | 0.2 | 0.2 | 2 | 10 | 30 | 16 | 0.15 |  | 833
AP2P028EM | AP2P028EM | SO-8(M) | Single (with ESD Diode) | P | -20 | 8 |  | -7 | -5.5 |  |  | 28 | 41 |  | -1 | 1620/2600 | 160 | 125 | 18/28.8 | 2.2 | 3.6 | 38 | 40 | 450 | 170 | 2 |  | 62.5
AP2P052N | AP2P028EN2 | DFN2X2(N2) | Single (with ESD Diode) | P | -20 | 8 |  | -7.5 | -6 |  |  | 28 | 41 | 50 | -1 | 1620/2600 | 160 | 125 | 18/28.8 | 2.2 | 3.6 | 38 | 170 | 450 | 170 | 2.4 |  | 52
AP2P052N | AP2P052N | SOT-23S(N) | Single | P | -20 | 8 |  | -4 | -3.2 |  |  | 52 | 65 | 90 | -1 | 900/1440 | 120 | 100 | 9/14.4 | 1.5 | 1.2 | 7 | 14 | 37 | 30 | 1.25 |  | 100
AP2P052Y | AP2P052Y | SOT-26(Y) | Single | P | -20 | 8 |  | -5.1 | -4.1 |  |  | 52 | 65 | 90 | -1 | 900/1440 | 120 | 100 | 9/14.4 | 1.5 | 1.2 | 7 | 14 | 37 | 30 | 2
AP2P053N | AP2P053N | SOT-23S(N) | Single | P | -20 | 12 |  | -4.2 | -3.4 |  | 53 | 65 | 100 |  | -1.2 | 1000/1600 | 120 | 90 | 10/16 | 2 | 2 | 8 | 12 | 24 | 38 | 1.25 |  | 100
AP2P053N | AP2P053Y | SOT-26(Y) | Single | P | -20 | 12 |  | -5 | -4 |  | 53 | 65 | 120 |  | -1.2 | 1000/1600 | 120 | 90 | 10/16 | 2 | 2 | 8 | 12 | 24 | 38 | 2 |  | 62.5
AP2P9R0JB | AP2P9R0JB | TO-251S(JB) | Single | P | -20 | 12 | -51.5 |  |  | -32.7 |  | 9 | 12.5 |  | -1.2 | 5200/8320 | 540 | 420 | 52 | 8 | 12.5 | 10 | 10 | 520 | 200 | 35.7(@TC) | 3.5 | 110
AP2R803GJB | AP2R803GJB | TO-251S(JB) | Single | N | 30 | 20 | 75 |  |  | 75 | 2.8 | 4.8 |  |  | 3 | 2800/4480 | 790 | 240 | 28/45 | 5.3 | 16 | 10 | 80 | 28 | 84 | 104(@TC) | 1.2 | 110
AP3310GH | AP3310GH | TO-252(H) | Single | P | -20 | 12 | -10 |  |  | -6.2 |  | 150 | 250 |  | -0.5 | 300 | 180 | 60 | 6 | 1.5 | 0.6 | 25 | 60 | 70 | 60 | 25(@Tc) | 5 | 62.5
AP36016M | AP36016M | SO-8(M) | Dual | P | -30 | 20 |  | -8.7 | -6.9 |  | 18 | 30 |  |  | -3 | 3000/4800 | 290 | 210 | 24/38.4 | 7 | 7 | 13 | 9 | 81 | 37 | 2 |  | 62.5
AP3601N | AP3601N | SOT-23S(N) | Single | P | -30 | 25 |  | -2.9 | -2.3 |  | 95 | 150 |  |  | -3 | 310/500 | 60 | 55 | 4/6.5 | 1 | 2 | 6 | 9 | 20 | 4 | 1.25 |  | 100
AP3700M | AP3700M | SO-8(M) | Complementary | N | 30 | 20 |  | 7.8 | 6.2 |  | 20 | 32 |  |  | 2 | 525/840 | 95 | 65 | 5/8 | 1 | 2.4 | 6 | 8 | 17 | 4 | 2 |  | 62.5
AP3700M | AP3700M | SO-8(M) | Complementary | P | -30 | 20 |  | -5.5 | -4.4 |  | 45 | 85 |  |  | -2 | 610/980 | 100 | 75 | 5.2/8.3 | 1.4 | 2.5 | 10 | 7 | 25 | 10 | 2 |  | 62.5
AP3700MT | AP3700MT | PMPAK-5X6(MT) | Complementary | N | 30 | 20 |  | 11 | 8.7 |  | 18 |  |  |  | 2.4 | 560/900 | 95 | 65 | 5.2/8.3 | 1.8 | 1.8 | 6 | 8 | 16 | 3.2 | 3.57 | 7.2 | 35
AP3700MT | AP3700MT | PMPAK-5X6(MT) | Complementary | P | -30 | 20 |  | -7.3 | -5.9 |  | 45 | 85 |  |  | -2 | 600/960 | 100 | 70 | 6/9.6 | 2 | 2 | 9 | 6 | 28 | 14 | 3.57 | 7.2 | 35
AP3700Y | AP3700Y | 2928-8(Y) | Complementary | N | 30 | 20 |  | 6.5 | 5.2 |  | 20 | 32 |  |  | 2 | 525/840 | 95 | 65 | 5/8 | 1.5 | 2.2 | 7 | 10 | 19 | 4 | 1.38 |  | 90
AP3700Y | AP3700Y | 2928-8(Y) | Complementary | P | -30 | 20 |  | -4.6 | -3.6 |  | 45 | 85 |  |  | -2 | 610/980 | 100 | 70 | 2006-09-06 | 1.8 | 2.1 | 10 | 11 | 30 | 14 | 1.38 |  | 90
AP3800YT | AP3800YT | PMPAK-3X3(YT) | Dual(CH1) | N | 30 | 20 | 37 | 10.3 | 8.3 |  | 10.8 | 16 |  |  | 3 | 740/1184 | 105 | 70 | 7.5/12 | 2.5 | 3 | 6 | 6 | 17 | 5 | 1.9 | 5 | 65
AP3800YT | AP3800YT | PMPAK-3X3(YT) | Dual(CH2) | N | 30 | 20 | 44 | 12.7 | 10.2 |  | 8.5 | 12.9 |  |  | 3 | 910/1456 | 130 | 90 | 9.5/15.2 | 2 | 4.5 | 8 | 7 | 22 | 13 | 2.2 | 4.5 | 55
AP38028EM | AP38028EM | SO-8(M) | Dual (with ESD Diode) | N | 30 | 20 |  | 6.6 | 5.3 |  | 28 | 42 |  |  | 3 | 830/1330 | 95 | 80 | 7.2/11.5 | 2.4 | 2.5 | 6 | 8 | 17 | 3 | 2 |  | 62.5
AP38028EM | AP38053M | SO-8(M) | Dual (with ESD Diode) | P | -30 | 20 |  | -5 | -4 |  | 53 | 90 |  |  | -3 | 850/1360 | 90 | 75 | 6.7/10.7 | 2.3 | 1.8 | 4 | 19 | 21 | 18 | 2 |  | 62.5
AP3B026M | AP3B026M | SO-8(M) | Dual | P | -30 | 20 |  | -7.4 | -5.7 |  | 26 | 40 |  |  | -3 | 2900/4640 | 285 | 225 | 24/38.4 | 7 | 7 | 13 | 10 | 70 | 32 | 2 |  | 62.5
AP3C010H | AP3C010H | TO-252-4L(H) | Complementary Common-Drain | N | 30 | 20 | 12 |  |  | 9.4 | 13.5 | 21 |  |  | 3 | 1750/2800 | 150 | 120 | 17/27.2 | 5 | 7 | 8 | 26 | 25 | 6 | 3.13 | 6 | 40
AP3C010H | AP3C010H | TO-252-4L(H) | Complementary Common-Drain | P | -30 | 20 | -12 |  |  | -9.4 | 23 | 35 |  |  | -3 | 2800/4480 | 240 | 180 | 26/41.6 | 7 | 10 | 12 | 22 | 65 | 43 | 3.13 | 6 | 40
AP3C010M | AP3C010M | SO-8(M) | Complementary | N | 30 | 20 |  | 9.8 | 7.8 |  | 13.5 | 21 |  |  | 3 | 1750/2800 | 150 | 120 | 17/27.2 | 5 | 6.5 | 10 | 9 | 29 | 7 | 2 |  | 62.5
AP3C010M | AP3C010M | SO-8(M) | Complementary | P | -30 | 20 |  | -7.6 | -6 |  | 21 | 32 |  |  | -3 | 2800/4480 | 240 | 180 | 26/41.6 | 6.5 | 9 | 13 | 11 | 74 | 35 | 2 |  | 62.5
AP3C023AMT | AP3C023AMT | PMPAK-5X6(MT) | Complementary | N | 30 | 20 |  | 12 |  |  | 10.4 | 15.4 |  |  | 3 | 1450/2320 | 220 | 130 | 12/19.2 | 4 | 4.5 | 9 | 6 | 30 | 19 | 3.57 | 6 | 35
AP3C023AMT | AP3C023AMT | PMPAK-5X6(MT) | Complementary | P | -30 | 20 |  | -10 |  |  | 23.5 | 31 |  |  | -2.5 | 1550/2480 | 235 | 160 | 13.5/21.6 | 4 | 5 | 11 | 4 | 60 | 35 | 3.57 | 6 | 35
AP3N018EYT | AP3N018EYT | PMPAK-3X3(YT) | Single | N | 30 | 20 |  | 10.3 | 8.3 |  | 18 | 30 |  |  | 3 | 840/1340 | 95 | 80 | 7.5/12 | 2.5 | 2.5 | 7 | 8 | 18 | 3 | 3.12 | 7 | 40
AP3N020P | AP3N020P | TO-220(P) | Single | N | 30 | 20 | 23.3 |  |  | 14.7 | 20 | 30 |  |  | 3 | 520/830 | 90 | 60 | 5.5/8.8 | 1.6 | 2.3 | 6 | 42 | 13 | 3 | 2 | 7 | 62
AP3N028EN | AP3N028EN | SOT-23S(N) | Single (with ESD Diode) | N | 30 | 20 |  | 5.4 | 4.3 |  | 28 | 42 |  |  | 3 | 830/1330 | 95 | 80 | 7.2/11.5 | 2.4 | 2.4 | 6 | 8 | 17 | 3 | 1.25 |  | 100
AP3N035N | AP3N035N | SOT-23S(N) | Single | N | 30 | 8 |  | 4.5 | 3.5 |  |  | 35 | 50 | 80 | 1.2 | 800/1330 | 75 | 55 | 9/14.4 | 1.3 | 2 | 5 | 20 | 17 | 19 | 1.25 |  | 100
AP3N045EN | AP3N045EN | SOT-23S(N) | Single(With Schottky Diode) | N | 30 | 20 |  | 4.3 | 3.4 |  | 45 | 60 |  |  | 3 | 830/1330 | 95 | 80 | 7.2/11.5 | 2.2 | 2.4 | 5 | 19 | 14 | 19 | 1.25 |  | 100
AP3N1R0MT | AP3N1R0MT | PMPAK-5X6(MT) | Single | N | 30 | 20 | 245 | 54.2 | 43.3 |  | 1.05 | 1.4 |  |  | 2.2 | 7700/12320 | 1330 | 710 | 75/120 | 15 | 35 | 18 | 18 | 108 | 73 | 5 | 1.2 | 25
AP3N1R7MT | AP3N1R7MT | PMPAK-5X6(MT) | Single | N | 30 | 20 |  | 43.2 | 34.5 |  | 1.7 | 3.6 |  |  | 3 | 7400/11840 | 1320 | 660 | 75/120 | 17 | 32 | 14 | 59 | 100 | 110 | 5 | 1.2 | 25
AP3N1R8MT | AP3N1R8MT | PMPAK-5X6(MT) | Single | N | 30 | 20 | 165 | 40.6 | 32.5 |  | 1.89 | 3.6 |  |  | 3 | 3030/4850 | 820 | 420 | 38/60 | 7 | 22 | 14 | 12 | 52 | 42 | 5 | 1.5 | 25
AP3N1R8MT-L | AP3N1R8MT-L | PMPAK-5X6(MT) | Single | N | 30 | 20 | 165 | 40.6 | 32.5 |  | 1.89 | 3.6 |  |  | 3 | 3030/4850 | 820 | 420 | 38/60 | 7 | 22 | 14 | 12 | 52 | 42 | 5 | 1.5 | 25
AP3N1R8P | AP3N1R8P | TO-220(P) | Single | N | 30 | 20 | 120 |  |  |  | 1.8 | 3 |  |  | 2.5 | 13900/22240 | 2000 | 750 | 150/240 | 34 | 68 | 20 | 70 | 200 | 140 | 2.4 | 0.72 | 62
AP3N2R2MT | AP3N2R2MT | PMPAK-5X6(MT) | Single | N | 30 | 20 | 60 | 38 | 30.4 |  | 2.2 | 3.6 |  |  | 3 | 400/11840 | 1320 | 660 | 75/120 | 17 | 32 | 14 | 59 | 100 | 110 | 5 | 1.2 | 25
AP3N2R2MT-L | AP3N2R2MT-L | PMPAK-5X6L(MT-L) | Single | N | 30 | 20 | 60 | 38 | 30.4 |  | 2.2 | 3.6 |  |  | 3 | 7400/11840 | 1320 | 660 | 75/120 | 17 | 32 | 14 | 59 | 100 | 110 | 5 | 1.2 | 25
AP3N2R4MT | AP3N2R4MT | PMPAK-5X6(MT) | Single | N | 30 | 20 | 100 | 35.2 | 28.1 |  | 2.4 | 3.8 |  |  | 3 | 5750/9200 | 1120 | 500 | 57/91.2 | 13 | 25 | 14 | 77 | 67 | 110 | 5 | 1.5 | 25
AP3N2R8H | AP3N2R8H | TO-252(H) | Single | N | 30 | 20 | 75 |  |  | 75 | 2.8 | 4 |  |  | 3 | 5800/9280 | 1100 | 510 | 66/105.6 | 13.5 | 30 | 12 | 63 | 73 | 110 | 2.4 | 1.2 | 62.5
AP3N2R8MT | AP3N2R8MT | PMPAK-5X6(MT) | Single | N | 30 | +20 / -12 | 60 | 33.7 | 27 |  | 2.8 | 3.5 |  |  | 1.9 | 5150/8240 | 1100 | 26 | 76/121.6 | 16 | 6.5 | 14 | 68 | 48 | 10 | 5 | 2.4 | 25
AP3N2R8P | AP3N2R8P | TO-220(P) | Single | N | 30 | 20 | 80 |  |  | 80 | 2.8 | 4 |  |  | 3 | 3300/5280 | 1030 | 520 | 48/76.8 | 9 | 26 | 11 | 75 | 55 | 110 | 2 | 1.5 | 62
AP3N3R3MT-L | AP3N3R3MT-L | PMPAK-5X6L(MT-L) | Single(With Schottky Diode) | N | 30 | +12/-12 | 60 | 31 | 24.8 |  | 3.3 | 4.5 |  |  | 3 | 5300/8480 | 1000 | 40 | 37/59.2 | 16 | 8 | 16 | 10 | 65 | 50 | 5 | 3 | 25
AP3N4R5H | AP3N4R5H | TO-252(H) | Single | N | 30 | +20/-12 | 75 |  |  | 55 | 4.5 | 6.5 |  |  | 3 | 5300/8480 | 1000 | 40 | 37/59.2 | 17 | 8.5 | 13 | 59 | 50 | 9 | 2 | 2.2 | 62.5
AP3N4R5M | AP3N4R5M | SO-8(M) | Single | N | 30 | +20/-12 |  | 18.7 | 15 |  | 4.5 | 6 |  |  | 3 | 5300/8480 | 1000 | 40 | 37/59.2 | 15 | 8 | 16 | 10 | 64 | 50 | 2.5 |  | 50
AP3N7R2MT | AP3N7R2MT | PMPAK-5X6(MT) | Single | N | 30 | +20 / -12 |  | 20.4 | 16.3 |  | 7.2 | 11.5 |  |  | 2.2 | 1800/2880 | 410 | 20 | 11/17.6 | 6 | 2 | 8 | 66 | 18 | 8 | 5 | 4.8 | 25
AP3NR68CDT | AP3NR68CDT | PDFN-5X6(CDT) | Single | N | 30 | 20 | 100 | 70 | 56 |  | 0.68 | 1.1 |  |  | 2.2 | 15000/24000 | 2000 | 800 | 145/232 | 40 | 60 | 24 | 70 | 185 | 140 | 5 | 0.9 | 25
AP3NR85CMT | AP3NR85CMT | PMPAK-5X6(MT) | Single | N | 30 | 20 | 100 | 60 | 49 |  | 0.85 | 1.15 |  |  | 2.2 | 7300/11680 | 1300 | 760 | 75/120 | 16 | 38 | 17 | 17 | 115 | 80 | 5 | 1.2 | 25
AP3NR95CMT | AP3NR95CMT | PMPAK-5X6(MT) | Single | N | 30 | 20 | 100 | 58.1 | 46.5 |  | 0.95 |  |  |  | 2.5 | 7750/12400 | 1320 | 690 | 76/121.6 | 20 | 38 | 18 | 58 | 94 | 100 | 5 | 1.2 | 25
AP3P080N | AP3P050G | SOT-89(G) | Single (with ESD Diode) | P | -30 | 20 |  | -4 | -3.2 |  | 50 | 90 |  |  | -3 | 850/1360 | 90 | 75 | 6.7/10.7 | 2.3 | 1.8 | 4 | 19 | 21 | 18 | 1.25 |  | 100
AP3P050H | AP3P050H | TO-252(H) | Single (with ESD Diode) | P | -30 | 20 | -15 |  |  | -9.5 | 50 | 90 |  |  | -3 | 800/1280 | 75 | 60 | 15/24 | 2.7 | 2.7 | 9 | 29 | 20 | 4.4 | 2 | 7 | 62.5
AP3P050M | AP3P050M | SO-8(M) | Single (with ESD Diode) | P | -30 | 20 |  | -5.6 | -4.5 |  | 50 | 90 |  |  | -3 | 850/1360 | 90 | 75 | 6.7/10.7 | 2.3 | 1.8 | 4 | 19 | 21 | 18 | 2.5 |  | 50
AP3P080N | AP3P080N | SOT-23S(N) | Single | P | -30 | 12 |  | -3.2 | -2.6 |  | 60 | 80 | 150 |  | -1.2 | 810/1296 | 85 | 60 | 8.5/13.6 | 1.2 | 2 | 6 | 10 | 40 | 22 | 1.25 |  | 100
AP3P2R2CDT | AP3P2R2CDT | PDFN-5X6(CDT) | Single | P | -30 | 20 | -205 | -39.2 | -31.4 |  | 2.2 | 3.2 |  |  | -3 | 17600/28160 | 2100 | 725 | 138/221 | 31 | 50 | 20 | 16 | 390 | 200 | 5 | 0.9 | 25
AP3P3R0MT | AP3P3R0MT | PMPAK-5X6(MT) | Single | P | -30 | 20 | -125 | -33.5 | -26.8 |  | 3 | 4.5 |  |  | -3 | 9400/15040 | 1230 | 680 | 76/122 | 24 | 26 | 19 | 12 | 160 | 74 | 5 | 1.8 | 25
AP3P6R0S | AP3P6R0S | TO-263(S) | Single | P | -30 | 20 | -80 |  |  | -56 | 6 | 9 |  |  | -3 | 7500/12000 | 1050 | 370 | 54/86.4 | 17 | 15 | 13 | 80 | 100 | 100 | 3.12 | 1.8 | 40
AP3P7R0EM | AP3P7R0EM | SO-8(M) | Single (with ESD Diode) | P | -30 | 25 |  | -15.5 | -12.4 |  | 7 | 11 |  |  | -2 | 4300/6880 | 600 | 270 | 33/52.8 | 10 | 10 | 38 | 58 | 600 | 240 | 2.5 |  | 50
AP3R303GMT | AP3R303GMT | PMPAK-5X6(MT) | Single | N | 30 | 20 | 105 | 31 | 25 |  | 3.3 | 4.5 |  |  | 3 | 1400/2240 | 440 | 170 | 13.3/21 | 2.5 | 7.2 | 8 | 5.5 | 25 | 17 | 5 | 2.2 | 25
AP3R604GMT-L | AP3R604GMT-L | PMPAK-5X6(MT) | Single | N | 40 | 20 | 120 | 29 | 23 |  | 3.6 | 5 |  |  | 3 | 2800/4500 | 615 | 190 | 26/42 | 6 | 14 | 10.5 | 8 | 27 | 52 | 5 | 1.5 | 25
AP4024EH | AP4024EH | TO-252(H) | Single (with ESD Diode) | N | 30 | 20 | 60 |  |  | 38 | 6 | 9 |  |  | 3 | 1500/2400 | 260 | 180 | 17/27 | 2 | 11 | 8 | 65 | 22 | 7 | 2 | 3.4 | 62.5
AP4024EJB | AP4024EJB | TO-251S(JB) | Single (with ESD Diode) | N | 30 | 20 | 60 |  |  | 38 | 6 | 9 |  |  | 3 | 1500/2400 | 260 | 180 | 17/27 | 2 | 11 | 8 | 65 | 22 | 7 | 1.13 | 3.4 | 110
AP4024EM | AP4024EM | SO-8(M) | Single (with ESD Diode) | N | 30 | 20 |  | 18.5 | 14.8 |  | 4.5 | 8.5 |  |  | 3 | 1700/2720 | 320 | 230 | 17.5/28 | 4.5 | 8 | 9 | 10 | 35 | 16 | 2.5 |  | 50
AP4024EYT | AP4024EYT | PMPAK-3X3(YT) | Single (with ESD Diode) | N | 30 | 20 |  | 20.7 | 16.5 |  | 4.5 | 8.5 |  |  | 2.5 | 1500/2400 | 320 | 210 | 15/24 | 4 | 7 | 14 | 10 | 33 | 18 | 3.12 | 5 | 40
AP4024GEMT | AP4024GEMT | PMPAK-5X6(MT) | Single (with ESD Diode) | N | 30 | 20 | 60 | 26.1 | 20.9 |  | 4.5 | 8.5 |  |  | 2.5 | 1500/2400 | 320 | 210 | 15/24 | 4 | 8 | 14 | 10 | 33 | 18 | 5 | 3.4 | 25
AP4028EH | AP4028EH | TO-252(H) | Single (with ESD Diode) | N | 30 | 20 | 45 |  |  | 28 | 9 | 20 |  |  | 3 | 1480/2370 | 135 | 120 | 14/22 | 3.5 | 8 | 8 | 56 | 20 | 4 | 2 | 4.2 | 62.5
AP4028EJB | AP4028EJB | TO-251S(JB) | Single (with ESD Diode) | N | 30 | 20 | 45 |  |  | 28 | 9 | 20 |  |  | 3 | 1480/2370 | 135 | 120 | 14/22 | 3.5 | 8 | 8 | 56 | 20 | 4 | 1.13 | 4.2 | 110
AP4028EM | AP4028EM | SO-8(M) | Single (with ESD Diode) | N | 30 | 20 |  | 12.8 | 10.3 |  | 9 | 20 |  |  | 3 | 1530/2450 | 185 | 150 | 12.5/20 | 4 | 6 | 10 | 8 | 25 | 7 | 2.5 |  | 50
AP4028EP | AP4028EP | TO-220(P) | Single (with ESD Diode) | N | 30 | 20 | 42 |  |  | 26.6 | 9 | 20 |  |  | 3 | 1480/2370 | 135 | 120 | 14/22 | 3.5 | 8 | 8 | 56 | 20 | 4 | 2 | 4.8 | 62
AP4028EYT | AP4028EYT | PMPAK-3X3(YT) | Single (with ESD Diode) | N | 30 | 20 |  | 14.5 | 11.6 |  | 9 | 20 |  |  | 2.5 | 1620/2600 | 160 | 135 | 12.5/20 | 4 | 6 | 16 | 8 | 29 | 8 | 3.12 | 5 | 40
AP4028GEMT | AP4028GEMT | PMPAK-5X6(MT) | Single (with ESD Diode) | N | 30 | 20 | 41.6 | 18.6 | 15 |  | 9 | 20 |  |  | 2.5 | 1470/2350 | 170 | 145 | 12/19.2 | 4 | 6 | 16 | 8 | 28 | 10 | 5 | 5 | 25
AP4034GH | AP4034GH | TO-252(H) | Single | N | 30 | 20 | 41 |  |  | 26 | 9 | 13.5 |  |  | 3 | 1620/2600 | 160 | 140 | 16.5/26.4 | 3 | 9 | 9 | 60 | 25 | 6 | 2 | 5 | 62.5
AP4034GM | AP4034GM | SO-8(M) | Single | N | 30 | 20 |  | 13 | 10.4 |  | 9 | 14 |  |  | 3 | 1700/2720 | 185 | 160 | 15/24 | 4 | 7 | 10 | 5 | 27 | 7 | 2.5 |  | 50
AP4036AGYT | AP4036AGYT | PMPAK-3X3(YT) | Single | N | 30 | 12 |  | 14 | 11.2 |  | 11 | 15 |  |  | 3 | 1300/2080 | 145 | 105 | 11/17.6 | 3.5 | 5 | 10 | 5 | 24 | 5 | 3.57 | 5 | 35
AP40P03GH | AP40P03GH | TO-252(H) | Single | P | -30 | 20 | -30 |  |  | -18 | 28 | 50 |  |  | -3 | 915/1465 | 280 | 195 | 14/22 | 3 | 9 | 12 | 56 | 30 | 57 | 31.3(@Tc) | 4 | 62.5
AP40P03GI | AP40P03GI | TO-220CFM(I) | Single | P | -30 | 20 | -30 |  |  | -18 | 28 | 50 |  |  | -3 | 910/1460 | 300 | 210 | 15/24 | 3 | 10 | 10 | 48 | 31 | 66 | 31.3(@Tc) | 4 | 65
AP40T03GH | AP40T03GH | TO-252(H) | Single | N | 30 | 25 | 28 |  |  | 18 | 25 | 45 |  |  | 3 | 655 | 145 | 95 | 9 | 2.5 | 6 | 6 | 62 | 16 | 5 | 31.25(@Tc) | 4 | 62.5
AP40T03GI | AP40T03GI | TO-220CFM(I) | Single | N | 30 | 25 | 28 |  |  | 18 | 25 | 45 |  |  | 3 | 610/980 | 160 | 117 | 9/15 | 2 | 6 | 7 | 56 | 16 | 5 | 25(@Tc) | 5 | 65
AP40T03GJ | AP40T03GJ | TO-251(J) | Single | N | 30 | 25 | 28 |  |  | 18 | 25 | 45 |  |  | 3 | 655 | 145 | 95 | 9 | 2.5 | 6 | 6 | 62 | 16 | 5 | 31.25(@Tc) | 4 | 110
AP4224GM | AP4224GM | SO-8(M) | Dual | N | 30 | 20 |  | 10 | 8 |  | 14 | 20 |  |  | 3 | 1910/3070 | 400 | 280 | 23/35 | 6 | 14 | 12 | 8 | 34 | 16 | 2 |  | 62.5
AP4224LGM | AP4224LGM | SO-8(M) | Dual | N | 20 | 12 |  | 7.1 | 5.6 |  |  | 24 | 38 |  | 1.2 | 855/1370 | 230 | 170 | 10/16 | 1.8 | 4 | 9 | 12 | 23 | 5 | 2 |  | 62.5
AP4226AGM | AP4226AGM | SO-8(M) | Dual | N | 30 | 20 |  | 8.7 | 7 |  | 18 | 24 |  |  | 3 | 860/1420 | 200 | 120 | 10/16 | 2.3 | 5 | 8.5 | 5.5 | 22 | 7 | 2 |  | 62.5
AP4226GM | AP4226GM | SO-8(M) | Dual | N | 30 | 20 |  | 8.2 | 6.7 |  | 18 | 28 |  |  | 3 | 1450/2320 | 320 | 230 | 20/30 | 5 | 12 | 12 | 8 | 31 | 12 | 2 |  | 62.5
AP4232AGM | AP4232AGM | SO-8(M) | Dual | N | 30 | 20 |  | 7.8 | 6.2 |  | 23 | 35 |  |  | 3 | 620/1150 | 100 | 85 | 10/21 | 2 | 6 | 8 | 7 | 19 | 5 | 2 |  | 62.5
AP4232BGM | AP4232BGM | SO-8(M) | Dual | N | 30 | 20 |  | 7.6 | 6 |  | 22 | 32 |  |  | 3 | 370/600 | 90 | 75 | 6/9.6 | 1.3 | 3.4 | 6 | 7.5 | 16 | 4 | 2 |  | 62.5
AP4232GM | AP4232GM | SO-8(M) | Dual | N | 30 | 20 |  | 7.8 | 6.2 |  | 22 | 32 |  |  | 3 | 720/1150 | 230 | 200 | 13/21 | 3 | 9 | 10 | 7 | 22 | 8 | 2 |  | 62.5
AP4407GM | AP4407GM | SO-8(M) | Single | P | -30 | 25 |  | -10.7 | -8.6 |  | 14 | 25 |  |  | -3 | 1960/3200 | 590 | 465 | 28/45 | 5.2 | 19.8 | 12 | 11 | 97 | 72 | 2.5 |  | 50
AP4407GP | AP4407GP | TO-220(P) | Single | P | -30 | 25 | -50 |  |  | -32 | 14 | 23 |  |  | -3 | 2120/3390 | 630 | 550 | 35/60 | 5 | 26 | 11 | 64 | 63 | 100 | 54(@Tc) | 2.3 | 62
AP4407GS | AP4407GS | TO-263(S) | Single | P | -30 | 25 | -50 |  |  | -32 | 14 | 23 |  |  | -3 | 2120/3390 | 630 | 550 | 35/60 | 5 | 26 | 11 | 64 | 63 | 100 | 54(@Tc) | 2.3 | 40
AP4407I | AP4407I | TO-220CFM(I) | Single | P | -30 | 25 | -40 |  |  | -26 | 14 | 23 |  |  | -3 | 2120/3390 | 630 | 550 | 35/60 | 5 | 26 | 11 | 64 | 63 | 100 | 33.6(@Tc) | 3.72 | 65
AP4409AGEM | AP4409AGEM | SO-8(M) | Single (with ESD Diode) | P | -35 | 20 |  | -14.5 | -12 |  | 7.5 | 15 |  |  | -3 | 4100/6600 | 640 | 530 | 58/90 | 7 | 37 | 15 | 13 | 76 | 60 | 2.5 |  | 50
AP4409GEP | AP4409GEP | TO-220(P) | Single (with ESD Diode) | P | -35 | 20 | -80 |  |  | -50 | 8.2 | 12.5 |  |  | -3 | 5600/8960 | 750 | 550 | 58/93 | 12 | 33 | 13 | 80 | 92 | 147 | 2 | 1.5 | 62
AP4410GM | AP4410GM | SO-8(M) | Single | N | 30 | 25 |  | 10 | 8 |  | 13.5 | 22 |  |  | 3 | 1160 | 240 | 165 | 13.5 | 4 | 7 | 14 | 16 | 21 | 15 | 2.5 |  | 50
AP4411GM | AP4411GM | SO-8(M) | Single | P | -30 | 25 |  | -8.2 | -6.5 |  | 25 | 40 |  |  | -3 | 855/1360 | 296 | 195 | 14/20 | 1.7 | 10.5 | 12 | 7 | 34 | 28 | 2.5 |  | 50
AP4413GM | AP4413GM | SO-8(M) | Single | P | -20 | 20 |  | -7.8 | -6.2 |  | 30 | 40 | 65 |  | -1.5 | 1140/1820 | 250 | 210 | 17/27 | 4 | 7 | 12 | 11 | 40 | 13 | 2.5 |  | 50
AP4415GH | AP4415GH | TO-252(H) | Single | P | -35 | 25 | -24 |  |  | -15 | 36 | 60 |  |  | -3 | 990/1580 | 220 | 150 | 19/30 | 4.5 | 8 | 10 | 52 | 20 | 7 | 2 | 4 | 62.5
AP4417GH | AP4417GH | TO-252(H) | Single | P | -35 | 20 | -15 |  |  | -9 | 75 | 110 |  |  | -3 | 400/640 | 95 | 70 | 6/10 | 1.4 | 3.5 | 6 | 18 | 17 | 4 | 26(@Tc) | 4.8 | 62.5
AP4423GM | AP4423GM | SO-8(M) | Single | P | -30 | 25 |  | -11 | -8.7 |  | 15 | 25 |  |  | -3 | 1500/2400 | 530 | 440 | 27/43 | 3 | 20 | 15 | 12 | 40 | 25 | 2.5 |  | 50
AP4424AGM | AP4424AGM | SO-8(M) | Single | N | 30 | 20 |  | 13 | 10.5 |  | 9 | 18 |  |  | 3 | 600/960 | 200 | 115 | 8.4/13.5 | 1.8 | 5 | 8 | 5 | 19 | 11 | 2.5 |  | 50
AP4424GM | AP4424GM | SO-8(M) | Single | N | 30 | 25 |  | 13.8 | 11 |  | 9 | 14 |  |  | 3 | 1920/3070 | 410 | 300 | 23/35 | 6 | 15 | 13 | 9 | 35 | 17 | 2.5 |  | 50
AP4426GM | AP4426GM | SO-8(M) | Single | N | 30 | 20 |  | 16 | 12.8 |  | 6.5 | 10 |  |  | 2.5 | 2000/3200 | 500 | 370 | 28/45 | 5 | 16 | 12 | 8 | 44 | 17 | 2.5 |  | 50
AP4430GM | AP4430GM | SO-8(M) | Single | N | 35 | 20 |  | 20 | 17 |  | 4.6 | 6.8 |  |  | 3 | 1600/2560 | 420 | 235 | 22/35 | 3.5 | 12 | 9.5 | 7.5 | 34 | 20 | 3.1 |  | 40
AP4434GM | AP4434GM | SO-8(M) | Single | N | 20 | 12 |  | 8.3 | 6.7 |  |  | 18.5 | 25 |  | 1 | 430/690 | 130 | 105 | 7.5/12 | 0.8 | 3 | 6.5 | 12 | 17 | 7 | 2 |  | 62.5
AP4438BGM | AP4438BGM | SO-8(M) | Single | N | 30 | 20 |  | 10.4 | 8.4 |  | 14 | 20 |  |  | 3 | 460/740 | 140 | 105 | 7.5/9 | 1.8 | 5 | 7 | 7 | 17 | 5 | 2.5 |  | 50
AP4438CGM | AP4438CGM | SO-8(M) | Single | N | 30 | 20 |  | 11.8 | 9.4 |  | 11.5 | 18 |  |  | 3 | 1100/1760 | 140 | 100 | 10/16 | 3 | 4.5 | 9 | 5 | 21 | 4.5 | 2.5 |  | 50
AP4438GM | AP4438GM | SO-8(M) | Single | N | 30 | 12 |  | 11.8 | 9.4 |  | 11.5 | 18 |  |  | 3 | 790/1280 | 125 | 105 | 10.5/16.8 | 2.5 | 6 | 7 | 6 | 23 | 5 | 2.5 |  | 50
AP4438GYT | AP4438GYT | PMPAK-3X3(YT) | Single | N | 30 | 20 |  | 13.7 | 11 |  | 12 | 18 |  |  | 3 | 1100/1760 | 125 | 100 | 10/16 | 3 | 4.5 | 9 | 5 | 21 | 4.5 | 3.57 | 4.5 | 35
AP4439GMT | AP4439GMT | PMPAK-5X6(MT) | Single | P | -30 | 25 | -58 | -18.5 | -14.8 |  | 10 | 15 |  |  | -3 | 2750/4400 | 490 | 420 | 30/48 | 6 | 15 | 12 | 8 | 100 | 55 | 5 | 2.5 | 25
AP4451GYT | AP4451GYT | PMPAK-3X3(YT) | Single | P | -30 | 20 |  | -13.1 | -10.5 |  | 14.5 | 25 |  |  | -3 | 1250/2000 | 420 | 210 | 14/22.4 | 5 | 5 | 10 | 5.5 | 42 | 30 | 3.57 | 5 | 35
AP4453GYT | AP4453GYT | PMPAK-3X3(YT) | Single | P | -30 | 20 |  | -12.8 | -10.3 |  | 13 | 20 |  |  | -3 | 2960/4735 | 305 | 265 | 24/38 | 6.5 | 10 | 11 | 9.5 | 80 | 33 | 3.13 | 5 | 40
AP4453H | AP4453H | TO-252(H) | Single | P | -30 | 20 | -29.5 |  |  | -18.6 | 20 | 36 |  |  | -3 | 3000/4800 | 280 | 210 | 25/40 | 8 | 10 | 11 | 43 | 57 | 67 | 2 | 4.8 | 62.5
AP4453H | AP4453J | TO-251(J) | Single | P | -30 | 20 | -29.5 |  |  | -18.6 | 20 | 36 |  |  | -3 | 3000/4800 | 280 | 210 | 25/40 | 8 | 10 | 11 | 43 | 57 | 67 | 1.13 | 4.8 | 110
AP4453M | AP4453M | SO-8(M) | Single | P | -30 | 20 |  | -11.5 | -9.1 |  | 13 | 20 |  |  | -3 | 2940/4700 | 290 | 210 | 28/45 | 7 | 11 | 13 | 10 | 80 | 37 | 2.5 |  | 50
AP4455GYT | AP4455GYT | PMPAK-3X3(YT) | Single (with ESD Diode) | P | -30 | 20 |  | -10.6 | -8.5 |  | 21 | 36 |  |  | -3 | 1700/2720 | 280 | 250 | 19/30 | 4.5 | 9 | 10 | 6 | 60 | 40 | 3.57 | 5 | 35
AP4500GM | AP4500GM | SO-8(M) | Complementary | N | 20 | 12 |  | 6 | 4.8 |  |  | 30 | 45 |  | 1.2 | 570/910 | 90 | 85 | 10/15 | 1.1 | 4.1 | 7 | 10 | 21 | 5 | 2 |  | 62.5
AP4500GM | AP4500GM | SO-8(M) | Complementary | P | -20 | 12 |  | -5 | -4 |  |  | 50 | 90 |  | -1 | 920/1500 | 90 | 85 | 13/20 | 1.5 | 4.5 | 8 | 17 | 24 | 36 | 2 |  | 62.5
AP4501AGM | AP4501AGM | SO-8(M) | Complementary | N | 30 | 20 |  | 7 | 5.8 |  | 28 | 42 |  |  | 3 | 490/770 | 90 | 70 | 6/13.5 | 2 | 3.5 | 4 | 19 | 13 | 19 | 2 |  | 62.5
AP4501AGM | AP4501AGM | SO-8(M) | Complementary | P | -30 | 20 |  | -5.3 | -4.7 |  | 50 | 90 |  |  | -3 | 470/950 | 90 | 75 | 5.3/13 | 1.2 | 2.6 | 4 | 19 | 22 | 20 | 2 |  | 62.5
AP4501GM | AP4501GM | SO-8(M) | Complementary | N | 30 | 20 |  | 7 | 5.8 |  | 28 | 42 |  |  | 3 | 645/800 | 150 | 95 | 8/13.5 | 2 | 4.5 | 8 | 5 | 19 | 5 | 2 |  | 62.5
AP4501GM | AP4501GM | SO-8(M) | Complementary | P | -30 | 20 |  | -5.3 | -4.7 |  | 50 | 90 |  |  | -3 | 595/950 | 80 | 75 | 8/13 | 1.7 | 4.5 | 6.7 | 10 | 21 | 10 | 2 |  | 62.5
AP4502GM | AP4502GM | SO-8(M) | Complementary | N | 20 | 12 |  | 8.3 | 6.5 |  | 16 | 18 | 30 |  | 0.5 | 1350 | 325 | 255 | 22 | 3 | 9 | 11 | 13 | 30 | 14 | 2 |  | 62.5
AP4502GM | AP4502GM | SO-8(M) | Complementary | P | -20 | 12 |  | -5 | -4 |  | 40 | 45 | 80 |  | -0.5 | 920 | 90 | 85 | 13 | 1.5 | 4.5 | 8 | 17 | 24 | 36 | 2 |  | 62.5
AP4503AGEM | AP4503AGEM | SO-8(M) | Complementary (with ESD Diode) | N | 30 | 20 |  | 7 | 5.5 |  | 26 | 38 |  |  | 3 | 800/1280 | 100 | 80 | 7/11.2 | 2 | 3 | 7 | 5 | 18 | 3 | 2 |  | 62.5
AP4503AGEM | AP4503AGEM | SO-8(M) | Complementary (with ESD Diode) | P | -30 | 20 |  | -5 | -4 |  | 52 | 80 |  |  | -3 | 830/1330 | 100 | 75 | 7/11.2 | 2.2 | 2.7 | 8 | 4.5 | 22 | 5 | 2 |  | 62.5
AP4503AGM | AP4503AGM | SO-8(M) | Complementary | N | 30 | 20 |  | 6.9 | 5.5 |  | 28 | 42 |  |  | 3 | 485/770 | 80 | 75 | 8.4/13.5 | 1.4 | 4.7 | 5 | 8 | 18.5 | 9 | 2 |  | 62.5
AP4503AGM | AP4503AGM | SO-8(M) | Complementary | P | -30 | 20 |  | -6.3 | -5 |  | 36 | 55 |  |  | -3 | 860/1380 | 150 | 140 | 12.4/20 | 2 | 7 | 8 | 7 | 34 | 26 | 2 |  | 62.5
AP4503BGM | AP4503BGM | SO-8(M) | Complementary | N | 30 | 20 |  | 8.2 | 6.6 |  | 18 | 35 |  |  | 3 | 370/590 | 90 | 75 | 6/9.6 | 1.5 | 3.5 | 6 | 7 | 15 | 3.5 | 2 |  | 62.5
AP4503BGM | AP4503BGM | SO-8(M) | Complementary | P | -30 | 20 |  | -6.6 | -5.3 |  | 29 | 45 |  |  | -3 | 965/1540 | 165 | 145 | 12/19.2 | 3 | 6.3 | 10.5 | 6.5 | 32 | 17 | 2 |  | 62.5
AP4503BGO | AP4503BGO | TSSOP-8(O) | Complementary | N | 30 | 20 |  | 6.3 | 5 |  | 23 | 40 |  |  | 3 | 550/880 | 105 | 90 | 7/11 | 2 | 4 | 6 | 6 | 17 | 4 | 1.38 |  | 90
AP4503BGO | AP4503BGO | TSSOP-8(O) | Complementary | P | -30 | 20 |  | -5.2 | -4.2 |  | 35 | 50 |  |  | -3 | 960/1530 | 190 | 170 | 14.4/23 | 5.5 | 5 | 7 | 6.5 | 36 | 28 | 1.38 |  | 90
AP4503GM | AP4503GM | SO-8(M) | Complementary | N | 30 | 20 |  | 6.9 | 5.5 |  | 28 | 42 |  |  | 3 | 610/970 | 160 | 120 | 9/15 | 2 | 6 | 8 | 7 | 19 | 6 | 2 |  | 62.5
AP4503GM | AP4503GM | SO-8(M) | Complementary | P | -30 | 20 |  | -6.3 | -5 |  | 36 | 55 |  |  | -3 | 960/1540 | 300 | 220 | 9/24 | 2 | 5 | 12 | 8 | 42 | 34 | 2 |  | 62.5
AP4506GEH | AP4506GEH | TO-252-4L(H) | Complementary Common-Drain (with ESD Diode) | N | 30 | 20 |  | 9 | 7.2 |  | 24 | 32 |  |  | 3 | 575/920 | 100 | 70 | 8.3/13 | 1.5 | 4 | 5 | 18 | 18 | 4 | 3.1 | 8 | 40
AP4506GEH | AP4506GEH | TO-252-4L(H) | Complementary Common-Drain (with ESD Diode) | P | -30 | 20 |  | -8 | -6.4 |  | 36 | 48 |  |  | -3 | 1045/1670 | 220 | 150 | 12.6/20 | 2.4 | 6.2 | 8 | 16 | 26 | 41 | 3.1 | 8 | 40
AP4506GEM | AP4506GEM | SO-8(M) | Complementary (with ESD Diode) | N | 30 | 20 |  | 6.4 | 5.1 |  | 30 | 36 |  |  | 3 | 575/920 | 100 | 70 | 8.3/13 | 1.5 | 4 | 6 | 5.6 | 17 | 3.6 | 2 |  | 62.5
AP4506GEM | AP4506GEM | SO-8(M) | Complementary (with ESD Diode) | P | -30 | 20 |  | -6 | -4.8 |  | 40 | 52 |  |  | -3 | 1045/1670 | 220 | 150 | 12.6/20 | 2.4 | 6.2 | 7 | 5.6 | 24 | 35 | 2 |  | 62.5
AP4509GM | AP4509GM | SO-8(M) | Complementary | N | 30 | 20 |  | 10 | 7.9 |  | 14 | 20 |  |  | 3 | 1770/2830 | 430 | 350 | 23/65 | 6 | 14 | 14 | 10 | 36 | 17 | 2 |  | 62.5
AP4509GM | AP4509GM | SO-8(M) | Complementary | P | -30 | 20 |  | -8.4 | -6.7 |  | 20 | 30 |  |  | -3 | 1580/2530 | 540 | 450 | 27/45 | 4 | 18 | 16 | 11 | 40 | 25 | 2 |  | 62.5
AP4511GH | AP4511GH | TO-252-4L(H) | Complementary Common-Drain | N | 35 | 20 | 15 |  |  | 9 | 30 | 40 |  |  | 3 | 830/1330 | 150 | 110 | 11/18 | 3 | 6 | 12 | 7 | 22 | 6 | 10.4(@Tc) | 12 | 110
AP4511GH | AP4511GH | TO-252-4L(H) | Complementary Common-Drain | P | -35 | 20 | -12 |  |  | -7 | 48 | 70 |  |  | -3 | 690/1100 | 165 | 130 | 10/19 | 2 | 6 | 10 | 6 | 26 | 7 | 10.4(@Tc) | 12 | 110
AP4511GM | AP4511GM | SO-8(M) | Complementary | N | 35 | 20 |  | 7 | 5.7 |  | 25 | 37 |  |  | 3 | 830/1330 | 150 | 110 | 11/18 | 3 | 6 | 12 | 7 | 22 | 6 | 2 |  | 62.5
AP4511GM | AP4511GM | SO-8(M) | Complementary | P | -35 | 20 |  | -6.1 | -5 |  | 40 | 60 |  |  | -3 | 690/1100 | 165 | 130 | 10/16 | 2 | 6 | 10 | 6 | 26 | 7 | 2 |  | 62.5
AP4513GM | AP4513GM | SO-8(M) | Complementary | N | 35 | 20 |  | 5.8 | 4.7 |  | 36 | 60 |  |  | 3 | 470/750 | 90 | 60 | 6/10 | 2 | 3 | 8 | 7 | 16 | 3 | 2 |  | 62.5
AP4513GM | AP4513GM | SO-8(M) | Complementary | P | -35 | 20 |  | -4.3 | -3.4 |  | 68 | 100 |  |  | -3 | 410/660 | 95 | 70 | 6/10 | 1 | 4 | 8 | 7 | 20 | 4 | 2 |  | 62.5
AP4515GM | AP4515GM | SO-8(M) | Complementary | N | 35 | 20 |  | 7.7 | 6.2 |  | 22 | 36 |  |  | 3 | 950/1520 | 150 | 100 | 11/18 | 3.5 | 6 | 11 | 5 | 23 | 5 | 2 |  | 62.5
AP4515GM | AP4515GM | SO-8(M) | Complementary | P | -35 | 12 |  | -5.7 | -4.6 |  | 40 | 70 |  |  | 3 | 700/1120 | 175 | 130 | 10/16 | 2 | 6 | 10 | 6 | 30 | 10 | 2 |  | 62.5
AP4525GEH | AP4525GEH | TO-252-4L(H) | Complementary Common-Drain (with ESD Diode) | N | 40 | 16 | 15 |  |  | 12 | 28 | 32 |  |  | 3 | 580/930 | 100 | 70 | 9/14 | 1.5 | 4 | 7 | 20 | 20 | 4 | 10.4(@Tc) | 12 | 110
AP4525GEH | AP4525GEH | TO-252-4L(H) | Complementary Common-Drain (with ESD Diode) | P | -40 | 16 | -12 |  |  | -10 | 42 | 60 |  |  | -2.5 | 770/1230 | 165 | 115 | 9/24 | 2 | 5 | 8.5 | 15 | 27 | 25 | 10.4(@Tc) | 12 | 110
AP4525GEM | AP4525GEM | SO-8(M) | Complementary (with ESD Diode) | N | 40 | 16 |  | 6 | 5 |  | 28 | 32 |  |  | 3 | 580/930 | 100 | 70 | 8/13 | 1.5 | 4 | 7 | 20 | 20 | 4 | 2 |  | 62.5
AP4525GEM | AP4525GEM | SO-8(M) | Complementary (with ESD Diode) | P | -40 | 16 |  | -5 | -4 |  | 42 | 60 |  |  | -2.5 | 770/1230 | 165 | 115 | 9/24 | 2 | 5 | 8.5 | 15 | 27 | 25 | 2 |  | 62.5
AP4530GM | AP4530GM | SO-8(M) | Complementary | N | 40 | 20 |  | 5.7 | 4.5 |  | 36 | 50 |  |  | 3 | 380/610 | 70 | 55 | 7/12 | 1.2 | 3.4 | 4 | 9 | 18 | 4 | 2 |  | 62.5
AP4530GM | AP4530GM | SO-8(M) | Complementary | P | -40 | 20 |  | -4.2 | -3.4 |  | 68 | 100 |  |  | -3 | 605/970 | 75 | 65 | 8/13 | 1.6 | 4.3 | 6 | 6 | 24 | 7 | 2 |  | 62.5
AP4532GM | AP4532GM | SO-8(M) | Complementary | N | 30 | 20 |  | 5 | 4 |  | 50 | 70 |  |  | 3 | 240 | 145 | 55 | 10.2 | 1.2 | 3.4 | 6 | 9 | 15 | 5.5 | 2 |  | 62.5
AP4532GM | AP4532GM | SO-8(M) | Complementary | P | -30 | 20 |  | -4 | -3.2 |  | 70 | 90 |  |  | -3 | 760 | 345 | 90 | 18.3 | 3.6 | 1.5 | 8 | 9 | 21 | 10 | 2 |  | 62.5
AP4533GEM | AP4533GEM | SO-8(M) | Complementary (with ESD Diode) | N | 30 | 20 |  | 8.4 | 6.7 |  | 18 | 36 |  |  | 3 | 540/860 | 150 | 90 | 6.5/10.5 | 2.5 | 3.3 | 8 | 6 | 17 | 6 | 2 |  | 62.5
AP4533GEM | AP4533GEM | SO-8(M) | Complementary (with ESD Diode) | P | -30 | 20 |  | -6 | -4.8 |  | 36 | 65 |  |  | -3 | 500/800 | 180 | 135 | 9/14.5 | 2.5 | 5.5 | 8 | 9.5 | 20 | 20 | 2 |  | 62.5
AP4537GYT | AP4537GYT | PMPAK-3X3(YT) | Complementary Common-Drain | N | 30 | 20 |  | 7.3 | 5.8 |  | 30 | 48 |  |  | 3 | 250/400 | 55 | 50 | 4.5/7.2 | 1 | 2.5 | 8 | 9 | 16 | 3 | 2.5 | 10 | 50
AP4537GYT | AP4537GYT | PMPAK-3X3(YT) | Complementary Common-Drain | P | -30 | 20 |  | -5.3 | -4.2 |  | 60 | 80 |  |  | -3 | 570/910 | 80 | 75 | 7/11.2 | 1.5 | 3.5 | 10 | 11 | 22 | 9 | 2.5 | 10 | 50
AP4563AGH | AP4563AGH | TO-252-4L(H) | Complementary Common-Drain | N | 40 | 20 |  | 9.6 | 7.7 |  | 20 | 30 |  |  | 3 | 960/1540 | 105 | 90 | 13.5/21.6 | 3 | 8 | 7 | 18 | 22 | 6 | 3.13 | 6 | 40
AP4563AGH | AP4563AGH | TO-252-4L(H) | Complementary Common-Drain | P | -40 | 20 |  | -7.3 | -5.8 |  | 36 | 60 |  |  | -3 | 1360/2180 | 155 | 140 | 17.5/28 | 3.5 | 10 | 8.5 | 17.5 | 39 | 44 | 3.13 | 6 | 40
AP4563GH | AP4563GH | TO-252-4L(H) | Complementary Common-Drain | N | 40 | 20 | 30 | 8 | 6.3 |  | 30 | 40 |  |  | 3 | 960/1760 | 105 | 90 | 13/20.8 | 3 | 8 | 8 | 5.5 | 23 | 6 | 3.13 | 3.2 | 40
AP4563GH | AP4563GH | TO-252-4L(H) | Complementary Common-Drain | P | -40 | 20 | -27 | -7.3 | -5.9 |  | 36 | 48 |  |  | -3 | 1360/2500 | 155 | 140 | 18/30 | 3 | 10 | 10 | 5 | 46 | 30 | 3.13 | 3 | 40
AP4604AI | AP4604AI | TO-220CFM(I) | Single | N | 40 | 20 | 85 |  |  | 54 | 2.5 | 4.5 |  |  | 3 | 6700/10720 | 765 | 340 | 135/216 | 14 | 33 | 13 | 75 | 95 | 110 | 1.92 | 3.8 | 65
AP4604I | AP4604I | TO-220CFM(I) | Single | N | 40 | 20 | 100 |  |  | 73.4 | 2.5 |  |  |  | 4 | 5330/8528 | 1100 | 340 | 105/168 | 20 | 44 | 22 | 84 | 50 | 30 | 2.3 | 3 | 65
AP4604P | AP4604P | TO-220(P) | Single | N | 40 | 20 | 80 |  |  | 80 | 3.7 |  |  |  | 4 | 5380/8600 | 1020 | 330 | 103/165 | 16 | 44 | 20 | 80 | 50 | 32 | 2.4 | 1 | 62
AP4606P | AP4606P | TO-220(P) | Single | N | 40 | 20 | 80 |  |  | 80 | 3.7 |  |  |  | 4 | 3920/6300 | 830 | 550 | 100/160 | 16 | 53 | 20 | 90 | 40 | 30 | 2.4 | 1.2 | 62
AP4608P | AP4608P | TO-220(P) | Single | N | 40 | 20 | 195 |  |  | 195 | 1.7 |  |  |  | 5 | 7850/12560 | 1730 | 500 | 166/265.6 | 30 | 68 | 22 | 75 | 60 | 36 | 2.4 | 0.45 | 62
AP4610P | AP4610P | TO-220(P) | Single | N | 40 | 20 | 160 |  |  | 110 | 2.5 |  |  |  | 4 | 5350/8560 | 1100 | 340 | 110/176 | 28 | 39 | 22 | 70 | 50 | 45 | 2.4 | 1.2 | 62
AP4618CDT | AP4618CDT | PDFN-5X6(CDT) | Single | N | 40 | 20 | 100 | 51.7 | 41.3 |  | 1.1 | 1.85 |  |  | 2.2 | 11600/18560 | 1330 | 40 | 172/275 | 30 | 17 | 15 | 64 | 140 | 22 | 5 | 0.9 | 25
AP4800CGM | AP4800CGM | SO-8(M) | Single | N | 30 | 20 |  | 10.4 | 8.4 |  | 14 | 22 |  |  | 3 | 450/720 | 120 | 95 | 7.5/12 | 1.8 | 5 | 7 | 7 | 17 | 5 | 2.5 |  | 50
AP4800GEM | AP4800GEM | SO-8(M) | Single (with ESD Diode) | N | 30 | 20 |  | 9.2 | 7.3 |  | 18 | 30 |  |  | 3 | 800/1280 | 105 | 75 | 7/11.2 | 1.8 | 3 | 5 | 19 | 15 | 19 | 2.5 |  | 50
AP4800GYT | AP4800GYT | PMPAK-3X3(YT) | Single | N | 30 | 25 |  | 13 | 10.4 |  | 13 | 26 |  |  | 3 | 700/1120 | 150 | 115 | 9.5/15 | 2.5 | 5.5 | 9 | 6 | 23 | 8 | 3.57 | 4.5 | 35
AP4800N2 | AP4800N2 | DFN2X2(N2) | Single (with ESD Diode) | N | 30 | 20 |  | 9 | 7.2 |  | 18 | 30 |  |  | 3 | 800/1280 | 105 | 75 | 7/11.2 | 1.8 | 3 | 5 | 19 | 15 | 19 | 2.4 |  | 52
AP4804MT | AP4804MT | PMPAK-5X6(MT) | Dual(CH1) | N | 40 | 20 | 36 | 11.8 | 7 |  | 12.5 | 20 |  |  | 3 | 610/980 | 185 | 100 | 8/12.8 | 2 | 4 | 4.5 | 19 | 18 | 20 | 3.13 | 4.2 | 40
AP4804MT | AP4804MT | PMPAK-5X6(MT) | Dual(CH2) | N | 40 | 20 | 55 | 16.9 | 10 |  | 12.5 | 20 |  |  | 3 | 610/980 | 185 | 100 | 8/12.8 | 2 | 4 | 4.5 | 19 | 18 | 20 | 3.9 | 3 | 32
AP4813GSM | AP4813GSM | SO-8(M) | Single(With Schottky Diode) | N | 30 | 20 |  | 13 | 10.6 |  | 9 | 15 |  |  | 3 | 730/1170 | 205 | 150 | 11.5/18 | 2.5 | 7 | 9 | 7 | 23 | 8 | 2.5 |  | 50
AP4820AGYT | AP4820AGYT | PMPAK-3X3(YT) | Single | N | 30 | 20 |  | 15 | 12 |  | 8.5 | 15 |  |  | 2.5 | 795/1270 | 230 | 125 | 9/14.4 | 2.6 | 5 | 13 | 12 | 16 | 8.5 | 3.13 | 4 | 40
AP4920GM | AP4920GM | SO-8(M) | Dual | N | 25 | 20 |  | 7 | 5.7 |  | 25 | 35 |  |  | 3 | 395 | 260 | 105 | 10.5 | 1.9 | 7.5 | 8 | 9.5 | 25 | 13.5 | 2 |  | 62.5
AP4955GM | AP4955GM | SO-8(M) | Dual | P | -20 | 12 |  | -5.6 | -4.5 |  |  | 45 | 65 |  | -1.2 | 1400/2240 | 270 | 230 | 19/30 | 3 | 6 | 9 | 10 | 52 | 24 | 2 |  | 62.5
AP4957GM | AP4957GM | SO-8(M) | Dual | P | -30 | 20 |  | -7.7 | -6.1 |  | 24 | 36 |  |  | -3 | 1670/2670 | 530 | 435 | 27/45 | 5 | 18 | 14 | 11 | 38 | 25 | 2 |  | 62.5
AP4963GEM | AP4963GEM | SO-8(M) | Dual (with ESD Diode) | P | -30 | 20 |  | -6 | -4.8 |  | 36 | 65 |  |  | -3 | 500/800 | 180 | 135 | 9/14.5 | 2.5 | 5.5 | 8 | 9.5 | 20 | 20 | 2 |  | 62.5
AP4C205Y | AP4C205Y | SOT-26(Y) | Complementary | N | 40 | 20 |  | 2.9 | 2.3 |  | 78 | 135 |  |  | 3 | 140/224 | 37 | 30 | 2.5/4 | 0.6 | 1.1 | 2 | 19 | 7 | 22 | 1.136 |  | 110
AP4C205Y | AP4C205Y | SOT-26(Y) | Complementary | P | -40 | 20 |  | -1.9 | -1.5 |  | 205 | 300 |  |  | -3 | 210/336 | 37 | 27 | 2.5/4 | 0.8 | 1 | 3 | 19 | 11 | 19 | 1.136 |  | 110
AP4N1R8CMT | AP4N1R8CMT | PMPAK-5X6(MT) | Single | N | 40 | +20 / -12 | 180 | 39.8 | 31.8 |  | 1.8 | 2.5 |  |  | 2 | 9000/14400 | 1100 | 37 | 55/88 | 27 | 7 | 16 | 52 | 70 | 12 | 5 | 1.2 | 25
AP4N2R6MT | AP4N2R6MT | PMPAK-5X6(MT) | Single | N | 40 | +20 / -12 | 150 | 33.7 | 27 |  | 2.6 | 3.6 |  |  | 2 | 7700/12320 | 900 | 20 | 54/86 | 19 | 11 | 12 | 55 | 67 | 9 | 5 | 1.2 | 25
AP4N3R2I | AP4N3R2I | TO-220CFM(I) | Single | N | 40 | 20 | 75 |  |  | 48 | 3.2 |  |  |  | 4 | 5200/8320 | 760 | 360 | 91/145.6 | 19 | 29 | 16 | 66 | 46 | 80 | 1.92 | 4 | 65
AP4N3R6P | AP4N3R6P | TO-220(P) | Single | N | 40 | 20/-12 | 120 |  |  | 75 | 4 | 5 |  |  | 3 | 7600/12160 | 900 | 23 | 120/192 | 22 | 16 | 13 | 60 | 76 | 12 | 2 | 1.2 | 62
AP4P012LEH | AP4P012LEH | TO-252(H) | Single | P | -40 | 20 | -51 |  |  | -32 | 13.5 | 18 |  |  | -3 | 4200/6720 | 370 | 155 | 32/51.2 | 10 | 10 | 42 | 128 | 450 | 270 | 2 | 2.3 | 62.5
AP4P013LEP | AP4P013LEP | TO-220(P) | Single | P | -40 | 20 | -50 |  |  | -31.2 | 14.5 | 20 |  |  | -3 | 4200/6720 | 370 | 155 | 32/51.2 | 10 | 10 | 42 | 128 | 450 | 270 | 2 | 2.3 | 62.5
AP4P013LES | AP4P013LES | TO-263(S) | Single | P | -40 | 20 | -50 |  |  | -31.2 | 14.5 | 20 |  |  | -3 | 4200/6720 | 370 | 155 | 32/51.2 | 10 | 10 | 42 | 128 | 450 | 270 | 3.12 | 2.3 | 40
AP4P016H | AP4P016H | TO-252(H) | Single | P | -40 | 20 | -45 |  |  | -29 | 16 | 28 |  |  | -3 | 3600/5760 | 285 | 175 | 32/51.2 | 11 | 12 | 10 | 58 | 90 | 100 | 2 | 2.4 | 62
AP4P016P | AP4P016P | TO-220(P) | Single | P | -40 | 20 | -45 |  |  | -29 | 16 | 28 |  |  | -3 | 3600/5760 | 285 | 175 | 32/51.2 | 11 | 12 | 10 | 58 | 90 | 100 | 2 | 2.4 | 62
AP60N03GP | AP60N03GP | TO-220(P) | Single | N | 30 | 20 | 55 |  |  | 35 | 13.5 | 20 |  |  | 3 | 950 | 440 | 145 | 23 | 3 | 14 | 8 | 81 | 24 | 18 | 62.5(@Tc) | 2 | 62
AP60N03GS | AP60N03GS | TO-263(S) | Single | N | 30 | 20 | 55 |  |  | 35 | 13.5 | 20 |  |  | 3 | 950 | 440 | 145 | 23 | 3 | 14 | 8 | 81 | 24 | 18 | 62.5(@Tc) | 2 | 40
AP60T03GH | AP60T03GH | TO-252(H) | Single | N | 30 | 20 | 45 |  |  | 32 | 12 | 25 |  |  | 3 | 1135/1820 | 200 | 135 | 12/20 | 4 | 7 | 9 | 58 | 18 | 6 | 44(@Tc) | 3.4 | 62.5
AP60T03GI | AP60T03GI | TO-220CFM(I) | Single | N | 30 | 20 | 45 |  |  | 32 | 12 | 25 |  |  | 3 | 1135/1820 | 200 | 135 | 12/20 | 4 | 7 | 9 | 58 | 18 | 6 | 37.5(@Tc) | 4 | 65
AP60T03GP | AP60T03GP | TO-220(P) | Single | N | 30 | 20 | 45 |  |  | 32 | 12 | 25 |  |  | 3 | 1135/1816 | 200 | 135 | 11.6/19 | 3.9 | 7 | 8.8 | 57.5 | 18.5 | 6.4 | 44(@Tc) | 3.4 | 62
AP62T03GH | AP62T03GH | TO-252(H) | Single | N | 30 | 20 | 54 |  |  | 38 | 12 | 18 |  |  | 3 | 750/1200 | 190 | 140 | 11.5/18 | 2 | 7 | 6 | 56 | 22 | 7 | 47(@Tc) | 3.2 | 62.5
AP6679BGJ | AP6679BGJ | TO-251(J) | Single | P | -30 | 20 | -63 |  |  | -40 | 9 | 15 |  |  | -3 | 3500/5600 | 520 | 495 | 44/70 | 6.5 | 28.5 | 11 | 67 | 37 | 22 | 54.3(@Tc) | 2.3 | 110
AP6679BGP | AP6679BGP | TO-220(P) | Single | P | -30 | 20 | -63 |  |  | -40 | 9 | 15 |  |  | -3 | 3500/5600 | 520 | 495 | 44/70 | 6.5 | 28.5 | 11 | 67 | 37 | 22 | 2 | 2.3 | 62
AP6679BMT | AP6679BMT | PMPAK-5X6(MT) | Single | P | -30 | 20 | -60 | -19.1 | -15.3 |  | 9 | 15 |  |  | -3 | 3900/6240 | 620 | 520 | 43/69 | 11 | 21 | 16 | 13 | 69 | 43 | 25 | 2.5 | 25
AP6679GP | AP6679GP | TO-220(P) | Single | P | -30 | 25 | -75 |  |  | -50 | 9 | 15 |  |  | -3 | 2870/4590 | 960 | 740 | 42/67 | 6 | 25 | 11 | 35 | 58 | 78 | 89(@Tc) | 1.4 | 62
AP6680AGM | AP6680AGM | SO-8(M) | Single | N | 30 | 20 |  | 12 | 9.8 |  | 11 | 16.5 |  |  | 2.5 | 790/1600 | 220 | 145 | 11/18 | 2 | 5.4 | 8 | 6 | 24 | 8 | 2.5 |  | 50
AP6680BGM | AP6680BGM | SO-8(M) | Single | N | 30 | 20 |  | 13.3 | 10.6 |  | 9 | 15 |  |  | 3 | 950/1520 | 150 | 140 | 14/22.4 | 3 | 8 | 8 | 9 | 28 | 8.5 | 2.5 |  | 50
AP6683GYT | AP6683GYT | PMPAK-3X3(YT) | Single | P | -30 | 20 |  | -14.5 | -11.6 |  | 10 | 14.5 |  |  | -3 | 2700/4320 | 430 | 400 | 37/60 | 11 | 14 | 13 | 10 | 240 | 160 | 3.13 | 5 | 40
AP6920GMT | AP6920GMT | PMPAK-5X6(MT) | Dual(CH1) | N | 30 | 20 | 48 | 15 | 12 |  | 8.5 | 12 |  |  | 3 | 600/960 | 220 | 100 | 6.5/10.4 | 1.5 | 3 | 7.5 | 5 | 18 | 7 | 3.13 | 4 | 40
AP6920GMT | AP6920GMT | PMPAK-5X6(MT) | Dual(CH2) | N | 30 | 12 | 87 | 25.7 | 20.5 |  | 3.8 | 5.2 |  |  | 3 | 3800/6080 | 430 | 380 | 36/57 | 9 | 19 | 14 | 11 | 65 | 26 | 3.9 | 2.8 | 32
AP6921GMT | AP6921GMT | PMPAK-5X6(MT) | Dual(CH1) | N | 30 | 20 | 34 | 13.2 | 10.5 |  | 11.5 | 21.5 |  |  | 3 | 700/1120 | 130 | 120 | 9/14.5 | 2.5 | 5 | 7 | 5 | 18 | 5 | 3.13 | 6 | 40
AP6921GMT | AP6921GMT | PMPAK-5X6(MT) | Dual(CH2) | N | 30 | 20 | 74 | 22.7 | 18.2 |  | 5 | 8 |  |  | 3 | 1170/1870 | 345 | 220 | 14/22 | 3 | 8 | 9 | 6 | 25 | 14 | 3.9 | 3 | 32
AP6922GMT | AP6922GMT | PMPAK-5X6(MT) | Dual(CH1) | N | 30 | 20 | 48 | 15 | 12 |  | 8.5 | 12.5 |  |  | 3 | 600/960 | 220 | 100 | 6.5/10.4 | 1.5 | 3 | 7.5 | 5 | 18 | 7 | 3.13 | 4 | 40
AP6922GMT | AP6922GMT | PMPAK-5X6(MT) | Dual(CH2 With Schottky Diode) | N | 30 | 12 | 87 | 25.7 | 20.5 |  | 3.8 | 5.2 |  |  | 3 | 3900/6240 | 500 | 400 | 36/57 | 10 | 20 | 15 | 10 | 60 | 25 | 3.9 | 2.8 | 32
AP6923GMT | AP6923GMT | PMPAK-5X6(MT) | Dual(CH1) | N | 30 | 20 | 32 | 12.8 | 10.2 |  | 11 | 18.5 |  |  | 3 | 1150/1840 | 135 | 100 | 10/16 | 3 | 4 | 8 | 4.5 | 21 | 4 | 3.13 | 6.5 | 40
AP6923GMT | AP6923GMT | PMPAK-5X6(MT) | Dual(CH2 With Schottky Diode) | N | 30 | 12 | 47 | 18.5 | 14.8 |  | 7 | 11.5 |  |  | 3 | 2000/3200 | 250 | 180 | 17/27.2 | 4 | 8 | 10 | 6 | 32 | 8 | 3.9 | 5 | 32
AP6926GMT | AP6926GMT | PMPAK-5X6(MT) | Dual(CH1) | N | 40 | 20 | 15 | 6.7 | 5.4 |  | 40 | 60 |  |  | 3 | 520/830 | 65 | 50 | 7.2/11.5 | 1.6 | 3.7 | 6 | 25 | 16 | 3 | 3.13 | 8 | 40
AP6926GMT | AP6926GMT | PMPAK-5X6(MT) | Dual(CH2) | N | 40 | 20 | 24 | 10.5 | 8.4 |  | 40 | 60 |  |  | 3 | 520/830 | 65 | 50 | 7.2/11.5 | 1.6 | 3.7 | 6 | 25 | 16 | 3 | 3.9 | 6 | 32
AP6930GMT | AP6930GMT | PMPAK-5X6(MT) | Dual | N | 30 | 20 | 20 | 14.6 | 11.7 | 20 | 10.5 | 17 |  |  | 3 | 1080/1720 | 195 | 170 | 14/22 | 3.5 | 7.5 | 10 | 6 | 28 | 8 | 3.57 | 5 | 35
AP6941GMT | AP6941GMT | PMPAK-5X6(MT) | Complementary | N | 20 | 8 |  | 12 | 9.6 |  |  | 16 | 26 |  | 1.2 | 600/960 | 125 | 115 | 8/12.8 | 1.1 | 3.9 | 10 | 10 | 18 | 6 | 3.57 | 10 | 35
AP6941GMT | AP6941GMT | PMPAK-5X6(MT) | Complementary | P | -20 | 8 |  | -8.8 | -7.1 |  |  | 32 | 45 |  | -1.2 | 1050/1680 | 180 | 170 | 13/20.8 | 1.7 | 4.6 | 9 | 20 | 50 | 39 | 3.57 | 10 | 35
AP6942GMT | AP6942GMT | PMPAK-5X6(MT) | Complementary | N | 30 | 20 |  | 15.8 | 12.6 |  | 9 | 13.5 |  |  | 3 | 1650/2640 | 190 | 160 | 14.5/23.2 | 4 | 7 | 15 | 12 | 22 | 9 | 3.57 | 7.2 | 35
AP6942GMT | AP6942GMT | PMPAK-5X6(MT) | Complementary | P | -20 | 12 |  | -10.1 | -8.1 |  |  | 23 | 30 |  | -1.2 | 2440/3900 | 320 | 300 | 28/44.8 | 3.5 | 9 | 13 | 21 | 77 | 56 | 3.57 | 6 | 35
AP6980GN2 | AP6980GN2 | DFN2X2(N2) | Single | N | 30 | 20 |  | 10.3 | 8.2 |  | 14 | 24 |  |  | 3 | 1100/1760 | 130 | 105 | 9.5/15.2 | 3.5 | 4 | 9 | 5 | 19 | 4.5 | 2.4 |  | 52
AP6982GN2 | AP6982GN2 | DFN2X2(N2) | Single | N | 20 | 8 |  | 11 | 8.7 |  |  | 12.5 | 16 | 21 | 1 | 1500/2400 | 170 | 155 | 22/35.2 | 2.5 | 7 | 9 | 13 | 40 | 10 | 2.4 |  | 52
AP70T03GH | AP70T03GH | TO-252(H) | Single | N | 30 | 20 | 60 |  |  | 43 | 9 | 18 |  |  | 3 | 1485/2400 | 245 | 170 | 17/27 | 5 | 10 | 8 | 105 | 22 | 9 | 53(@Tc) | 2.8 | 62.5
AP70T03GJ | AP70T03GJ | TO-251(J) | Single | N | 30 | 20 | 60 |  |  | 43 | 9 | 18 |  |  | 3 | 1485/2400 | 245 | 170 | 17/27 | 5 | 10 | 8 | 105 | 22 | 9 | 53(@Tc) | 2.8 | 110
AP70T03GJB | AP70T03GJB | TO-251S(JB) | Single | N | 30 | 20 | 60 |  |  | 43 | 9 | 18 |  |  | 3 | 1485/2400 | 245 | 170 | 17/27 | 5 | 10 | 8 | 105 | 22 | 9 | 53(@Tc) | 2.8 | 110
AP72T02GH | AP72T02GH | TO-252(H) | Single | N | 25 | 20 | 62 |  |  | 44 | 9 | 15 |  |  | 3 | 930/1490 | 250 | 180 | 13/21 | 2.7 | 9 | 8 | 80 | 22 | 6 | 60(@Tc) | 2.5 | 62.5
AP76T03AGMT | AP76T03AGMT | PMPAK-5X6(MT) | Single | N | 30 | 20 | 55 | 20.8 | 16.6 |  | 7.2 | 11 |  |  | 3 | 800/1280 | 260 | 105 | 8/12.8 | 2 | 4.5 | 8 | 9 | 21 | 10 | 5 | 3.5 | 25
AP80N03GP | AP80N03GP | TO-220(P) | Single | N | 30 | 20 | 80 |  |  | 50 | 8 | 12 |  |  | 3 | 1950 | 895 | 315 | 42 | 5.2 | 26 | 9.9 | 100 | 37 | 60 | 83.3(@Tc) | 1.5 | 62
AP83T03GJ | AP83T03GJ | TO-251(J) | Single | N | 30 | 20 | 75 |  |  | 53 | 6 | 11 |  |  | 3 | 1150/1840 | 340 | 250 | 21/34 | 3.5 | 15 | 9.5 | 86 | 24 | 14 | 60(@Tc) | 2.5 | 110
AP85T03GH | AP85T03GH | TO-252(H) | Single | N | 30 | 20 | 75 |  |  | 55 | 6 | 10 |  |  | 3 | 2700/4200 | 550 | 380 | 33/52 | 8 | 24 | 11 | 77 | 35 | 67 | 107(@Tc) | 1.4 | 62.5
AP85T03GJ | AP85T03GJ | TO-251(J) | Single | N | 30 | 20 | 75 |  |  | 55 | 6 | 10 |  |  | 3 | 2700/4200 | 550 | 380 | 33/52 | 8 | 24 | 11 | 77 | 35 | 67 | 107(@Tc) | 1.4 | 110
AP85T03GP | AP85T03GP | TO-220(P) | Single | N | 30 | 20 | 75 |  |  | 55 | 6 | 10 |  |  | 3 | 2700/4200 | 550 | 380 | 33/52 | 7.5 | 24 | 11.2 | 77 | 35 | 67 | 107(@Tc) | 1.4 | 62
AP85T03GS | AP85T03GS | TO-263(S) | Single | N | 30 | 20 | 75 |  |  | 55 | 6 | 10 |  |  | 3 | 2700/4200 | 550 | 380 | 33/52 | 7.5 | 24 | 11.2 | 77 | 35 | 67 | 107(@Tc) | 1.4 | 40
AP85U03GH | AP85U03GH | TO-252(H) | Single | N | 30 | 20 | 75 |  |  | 56 | 5.5 | 12 |  |  | 3 | 2910/4660 | 475 | 445 | 41.5/66 | 7.3 | 27 | 11 | 87 | 36 | 103 | 60(@Tc) | 2.5 | 62.5
AP85U03GM | AP85U03GM | SO-8(M) | Single | N | 30 | 20 |  | 18.6 | 14.9 |  | 5 | 9 |  |  | 3 | 2910/4660 | 475 | 445 | 38/61 | 7 | 20.5 | 13 | 11 | 53 | 28 | 2.5 |  | 50
AP86T02GH | AP86T02GH | TO-252(H) | Single | N | 25 | 20 | 75 |  |  | 62 | 6 | 10 |  |  | 3 | 1830/2930 | 490 | 360 | 23/37 | 5 | 14 | 11 | 105 | 32 | 8 | 75(@Tc) | 2 | 62.5
AP86T02GJ | AP86T02GJ | TO-251(J) | Single | N | 25 | 20 | 75 |  |  | 62 | 6 | 10 |  |  | 3 | 1830/2930 | 490 | 360 | 23/37 | 5 | 14 | 11 | 105 | 32 | 8 | 75(@Tc) | 2 | 110
AP86T02GJB | AP86T02GJB | TO-251S(JB) | Single | N | 25 | 20 | 75 |  |  | 62 | 6 | 10 |  |  | 3 | 1830/2930 | 490 | 360 | 23/37 | 5 | 14 | 11 | 105 | 32 | 8 | 75(@Tc) | 2 | 110
AP86T03GH | AP86T03GH | TO-252(H) | Single | N | 30 | 20 | 75 |  |  | 55 | 6.5 | 11 |  |  | 3 | 2170/3500 | 485 | 310 | 25/40 | 5.6 | 17 | 10.5 | 78 | 27 | 16 | 75(@Tc) | 2 | 62.5
AP90T03GH | AP90T03GH | TO-252(H) | Single | N | 30 | 20 | 75 |  |  | 63 | 4 | 6 |  |  | 3 | 4090/6540 | 1010 | 890 | 60/96 | 8.5 | 38 | 14 | 83 | 66 | 120 | 96(@Tc) | 1.3 | 62.5
AP90T03GS | AP90T03GS | TO-263(S) | Single | N | 30 | 20 | 75 |  |  | 63 | 4 | 6 |  |  | 3 | 4090/6540 | 1010 | 890 | 60/96 | 8.5 | 38 | 14 | 83 | 66 | 120 | 3.12 | 1.3 | 40
AP90T03P | AP90T03P | TO-220(P) | Single | N | 30 | 20 | 75 |  |  | 63 | 4 | 6 |  |  | 3 | 4090/6540 | 1010 | 890 | 60/96 | 8.5 | 38 | 14 | 83 | 66 | 120 | 96(@Tc) | 1.3 | 62
AP92T03GH | AP92T03GH | TO-252(H) | Single | N | 30 | 20 | 75 |  |  | 50 | 4 | 5.2 |  |  | 2 | 3500/5600 | 930 | 770 | 45/72 | 6 | 26 | 12 | 80 | 40 | 7 | 89(@Tc) | 1.4 | 62.5
AP92T03GP | AP92T03GP | TO-220(P) | Single | N | 30 | 20 | 80 |  |  | 50 | 4 | 5.2 |  |  | 2 | 3500/5600 | 930 | 770 | 45/72 | 6 | 26 | 12 | 63 | 40 | 7 | 89(@Tc) | 1.4 | 62
AP92U03GH | AP92U03GH | TO-252(H) | Single | N | 30 | 20 | 75 |  |  | 57 | 3.8 | 6.5 |  |  | 3 | 2685/4300 | 405 | 345 | 34/54 | 6 | 20 | 10 | 70 | 34 | 11 | 50(@Tc) | 2.5 | 62.5
AP92U03GJ | AP92U03GJ | TO-251(J) | Single | N | 30 | 20 | 75 |  |  | 57 | 3.8 | 6.5 |  |  | 3 | 2685/4300 | 405 | 345 | 34/54 | 6 | 20 | 10 | 70 | 34 | 11 | 50(@Tc) | 2.5 | 110
AP92U03GMT | AP92U03GMT | PMPAK-5X6(MT) | Single | N | 30 | 20 | 90 | 28 | 22 |  | 4 | 6 |  |  | 3 | 2650/4240 | 415 | 350 | 30/48 | 6 | 16 | 12 | 8 | 48 | 22 | 5 | 2.5 | 25
AP92U03GP | AP92U03GP | TO-220(P) | Single | N | 30 | 20 | 80 |  |  | 53 | 4.5 | 7.5 |  |  | 3 | 2685/4300 | 405 | 345 | 34/54 | 6 | 20 | 10 | 70 | 34 | 11 | 2 | 2.5 | 62
AP92U03GS | AP92U03GS | TO-263(S) | Single | N | 30 | 20 | 80 |  |  | 53 | 4.5 | 7.5 |  |  | 3 | 2685/4300 | 405 | 345 | 34/54 | 6 | 20 | 10 | 70 | 34 | 11 | 3.1 | 2.5 | 40
AP93T03AGH | AP93T03AGH | TO-252(H) | Single | N | 30 | 20 | 75 |  |  | 57 | 4.8 | 7.2 |  |  | 3 | 1700/2720 | 430 | 170 | 19/30.4 | 2.5 | 12.5 | 18 | 83 | 28 | 8 | 2 | 2 | 62.5
AP9408AGM | AP9408AGM | SO-8(M) | Single | N | 30 | 20 |  | 12.5 | 10 |  | 10 | 15 |  |  | 3 | 600/960 | 190 | 90 | 6.5/10.5 | 1.8 | 3.2 | 7 | 5 | 17.5 | 6 | 2.5 |  | 50
AP9408GM | AP9408GM | SO-8(M) | Single | N | 30 | 20 |  | 13.3 | 11.7 |  | 10 | 12 |  |  | 2.5 | 860/1380 | 210 | 150 | 13/21 | 2.2 | 7 | 8 | 6 | 24 | 9 | 3 |  | 50
AP9410AGH | AP9410AGH | TO-252(H) | Single | N | 30 | 12 | 67 |  |  | 42 |  | 6 | 8 |  | 1.5 | 2100/3360 | 400 | 240 | 32/52 | 4 | 15 | 10 | 60 | 40 | 8 | 2 | 2.8 | 62.5
AP9410AGM | AP9410AGM | SO-8(M) | Single | N | 30 | 12 |  | 18 | 15 |  | 5 | 5.5 | 8 |  | 1.2 | 2050/3280 | 510 | 280 | 28/45 | 3 | 12.5 | 13 | 14 | 40 | 23 | 2.5 |  | 50
AP9410GH | AP9410GH | TO-252(H) | Single | N | 30 | 12 | 75 |  |  | 61 |  | 6 | 8 |  | 1.5 | 5400/8640 | 620 | 365 | 57/90 | 8 | 24 | 12 | 52 | 57 | 10 | 2 | 1.4 | 62.5
AP9410GM | AP9410GM | SO-8(M) | Single | N | 30 | 12 |  | 18 | 15 |  | 5 | 6 | 8 |  | 1.2 | 5080/8100 | 660 | 400 | 59/95 | 10 | 23 | 16 | 12 | 96 | 30 | 2.5 |  | 50
AP9412GI | AP9412GI | TO-220CFM(I) | Single | N | 30 | 20 | 68 |  |  | 43 | 6 | 8 |  |  | 2.5 | 2020/3230 | 450 | 295 | 26/42 | 4.6 | 16 | 10 | 7 | 36 | 20 | 34.7(@Tc) | 3.6 | 65
AP9420GM | AP9420GM | SO-8(M) | Single | N | 30 | 20 |  | 25 | 20.8 |  | 3 | 5.5 |  |  | 3 | 2620/4200 | 720 | 375 | 33/53 | 6.5 | 19 | 14 | 10.5 | 45 | 37 | 3.1 |  | 40
AP9424GYT | AP9424GYT | PMPAK-3X3(YT) | Single | N | 30 | 20 |  | 18 | 14.7 |  | 6.5 | 9 |  |  | 3 | 1150/1840 | 340 | 250 | 21/33 | 3.5 | 13 | 12 | 10 | 34 | 18 | 3.57 | 4 | 35
AP9434GM | AP9434GM | SO-8(M) | Single | N | 30 | 8 |  | 8 | 6.3 |  |  | 22.5 | 30 | 48 | 1 | 450 | 90 | 70 | 8 | 1 | 3.5 | 7 | 10 | 18 | 6 | 2.5 |  | 50
AP9435GJ | AP9435GJ | TO-251(J) | Single | P | -30 | 20 | -20 |  |  | -13 | 50 | 90 |  |  | -3 | 570/740 | 80 | 75 | 8/16 | 1.6 | 4.3 | 6.3 | 46 | 20 | 7.4 | 12.5(@Tc) | 10 | 110
AP9435GK | AP9435GK | SOT-223(K) | Single | P | -30 | 20 |  | -6 | -4.8 |  | 50 | 100 |  |  | -3 | 570/912 | 80 | 75 | 8/16 | 1.5 | 4 | 6.6 | 7.7 | 22 | 9.3 | 2.7 |  | 45
AP9440GYT | AP9440GYT | PMPAK-3X3(YT) | Single | N | 20 | 12 |  | 23.4 | 18.7 |  |  | 3.7 | 5 |  | 1.2 | 4340/6950 | 540 | 490 | 48/77 | 5 | 16 | 14 | 16 | 100 | 54 | 3.13 | 5 | 40
AP9451GG | AP9451GG | SOT-89(G) | Single | P | -20 | 12 |  | -2.3 | -1.9 |  |  | 135 | 240 |  | -1.5 | 270/430 | 100 | 35 | 5.5/9 | 1 | 2.5 | 9 | 25 | 20 | 10 | 1.25 |  | 100
AP9465GEM | AP9465GEM | SO-8(M) | Single (with ESD Diode) | N | 40 | 16 |  | 7.8 | 6.3 |  | 25 | 32 |  |  | 2.5 | 610/980 | 90 | 60 | 8.5/14 | 1.6 | 4.1 | 5.3 | 6.7 | 20.5 | 4.5 | 2.5 |  | 50
AP9467AGH | AP9467AGH | TO-252(H) | Single | N | 40 | 20 | 43 |  |  | 27 | 11.5 | 20 |  |  | 3 | 660/1060 | 140 | 85 | 9.5/15 | 2 | 6.5 | 7 | 64 | 18 | 6 | 2 | 3.2 | 62.5
AP9467AGM | AP9467AGM | SO-8(M) | Single | N | 40 | 20 |  | 11 | 8.8 |  | 11.5 | 20 |  |  | 3 | 665/1060 | 140 | 80 | 9/14.5 | 2 | 5 | 7 | 6.5 | 20 | 8.5 | 2.5 |  | 50
AP9467GH | AP9467GH | TO-252(H) | Single | N | 40 | 20 | 52 |  |  | 33 | 11 | 20 |  |  | 3 | 970/1660 | 185 | 110 | 11/29 | 3 | 7 | 8 | 69 | 20 | 6 | 2 | 2.8 | 62.5
AP9467GM | AP9467GM | SO-8(M) | Single | N | 40 | 20 |  | 12 | 10 |  | 11 | 20 |  |  | 3 | 970/1660 | 185 | 110 | 10/16 | 3 | 5 | 7 | 6 | 22 | 10 | 2.5 |  | 50
AP9468GH | AP9468GH | TO-252(H) | Single | N | 40 | 20 | 75 |  |  | 57 | 7 | 9 |  |  | 1.5 | 2235/3580 | 365 | 325 | 36/58 | 4 | 20 | 8 | 62 | 36 | 16 | 89(@Tc) | 1.4 | 62.5
AP9468GJ | AP9468GJ | TO-251(J) | Single | N | 40 | 20 | 75 |  |  | 57 | 7 | 9 |  |  | 1.5 | 2235/3580 | 365 | 325 | 36/58 | 4 | 20 | 8 | 62 | 36 | 16 | 89(@Tc) | 1.4 | 110
AP9468GM | AP9468GM | SO-8(M) | Single | N | 40 | 20 |  | 14.6 | 11.7 |  | 7 | 9 |  |  | 2 | 2235/3580 | 365 | 325 | 32/51 | 4 | 16 | 10 | 7 | 56 | 26 | 2.5 |  | 50
AP9468GS | AP9468GS | TO-263(S) | Single | N | 40 | 20 | 80 |  |  | 55 | 7 | 9 |  |  | 1.5 | 2235/3580 | 365 | 325 | 36/58 | 4 | 20 | 8 | 62 | 36 | 16 | 89(@Tc) | 1.4 | 40
AP9470GM | AP9470GM | SO-8(M) | Single | N | 40 | 20 |  | 10.2 | 8.1 |  | 13.5 | 36 |  |  | 3 | 730/1170 | 120 | 95 | 11/17.6 | 3.3 | 6.6 | 7.5 | 7.5 | 21 | 8 | 2.5 |  | 50
AP9561AGH | AP9561AGH | TO-252(H) | Single | P | -40 | 20 | -39 |  |  | -25 | 18 | 26 |  |  | -3 | 3000/4800 | 300 | 230 | 27/43 | 7 | 14 | 10 | 46 | 66 | 90 | 2 | 2.5 | 62.5
AP9561AGM | AP9561AGM | SO-8(M) | Single | P | -40 | 20 |  | -9.2 | -7.4 |  | 18 | 26 |  |  | -3 | 3000/4800 | 370 | 280 | 27/43.2 | 7 | 10 | 10 | 6 | 71 | 27 | 2.5 |  | 50
AP9561GI | AP9561GI | TO-220CFM(I) | Single | P | -40 | 20 | -36 |  |  | -23 | 16 | 28 |  |  | -3 | 1735/2780 | 355 | 275 | 25/40 | 5 | 17 | 9 | 44 | 46 | 89 | 33.7(@Tc) | 3.7 | 65
AP9561GJ | AP9561GJ | TO-251(J) | Single | P | -40 | 20 | -45 |  |  | -29 | 16 | 28 |  |  | -3 | 1700/2720 | 360 | 290 | 25/40 | 4.4 | 18 | 9 | 46 | 46 | 95 | 54.3(@Tc) | 2.3 | 110
AP9561GM | AP9561GM | SO-8(M) | Single | P | -40 | 20 |  | -9.4 | -7.5 |  | 18 | 30 |  |  | -3 | 1700/2720 | 360 | 290 | 26/42 | 4 | 17 | 10 | 8 | 64 | 54 | 2.5 |  | 50
AP9563GH | AP9563GH | TO-252(H) | Single | P | -40 | 25 | -26 |  |  | -16 | 40 | 60 |  |  | -3 | 1140/2340 | 140 | 135 | 16/30 | 2.5 | 9 | 8 | 30 | 35 | 70 | 39(@Tc) | 3.2 | 62.5
AP9563GJ | AP9563GJ | TO-251(J) | Single | P | -40 | 25 | -26 |  |  | -16 | 40 | 60 |  |  | -3 | 1140/2340 | 140 | 135 | 16/30 | 2.5 | 9 | 8 | 30 | 35 | 70 | 39(@Tc) | 3.2 | 110
AP9563GK | AP9563GK | SOT-223(K) | Single | P | -40 | 20 |  | -6.8 | -5.4 |  | 40 | 60 |  |  | -3 | 1140/1824 | 140 | 135 | 16/30 | 2.2 | 9 | 7 | 6 | 44 | 33 | 2.8 |  | 45
AP9563GM | AP9563GM | SO-8(M) | Single | P | -40 | 25 |  | -6 | -4.8 |  | 40 | 60 |  |  | -3 | 1140/2560 | 140 | 135 | 16/30 | 2.2 | 9 | 7 | 6 | 44 | 33 | 2.5 |  | 50
AP9564GM | AP9564GM | SO-8(M) | Single | P | -40 | 25 |  | -7.3 | -5.9 |  | 28 | 40 |  |  | -3 | 2240/3600 | 300 | 250 | 27/43 | 6 | 14 | 14 | 8 | 46 | 17 | 2.5 |  | 50
AP9565AGH | AP9565AGH | TO-252(H) | Single | P | -40 | 20 | -18.5 |  |  | -14.8 | 42 | 60 |  |  | -3 | 850/1360 | 110 | 100 | 12/18 | 2.3 | 6.9 | 8 | 34 | 26 | 74 | 25(@Tc) | 5 | 62.5
AP9565BGH | AP9565BGH | TO-252(H) | Single | P | -40 | 20 | -17 |  |  | -11 | 52 | 90 |  |  | -3 | 530/850 | 110 | 75 | 7.8/12.5 | 1.7 | 4.8 | 8 | 17 | 22 | 23 | 25(@Tc) | 5 | 62.5
AP9565BGJ | AP9565BGJ | TO-251(J) | Single | P | -40 | 20 | -17 |  |  | -11 | 52 | 90 |  |  | -3 | 530/850 | 110 | 75 | 7.8/12.5 | 1.7 | 4.8 | 8 | 17 | 22 | 23 | 25(@Tc) | 5 | 110
AP9565GEM | AP9565GEM | SO-8(M) | Single (with ESD Diode) | P | -40 | 16 |  | -6.5 | -5.2 |  | 38 | 48 |  |  | -2.5 | 980/1570 | 160 | 110 | 13/20 | 2 | 6 | 9 | 6 | 27 | 37 | 2.5 |  | 50
AP9567GH | AP9567GH | TO-252(H) | Single | P | -40 | 25 | -22 |  |  | -14 | 50 | 70 |  |  | -3 | 880/1400 | 140 | 110 | 12/19 | 2.5 | 7 | 7 | 30 | 23 | 8 | 34.7(@Tc) | 3.6 | 62.5
AP9567GM | AP9567GM | SO-8(M) | Single | P | -40 | 25 |  | -6 | -4.8 |  | 50 | 80 |  |  | -3 | 880/1400 | 135 | 110 | 11/18 | 3 | 5 | 10 | 5 | 30 | 6 | 2.5 |  | 50
AP9569GM | AP9569GM | SO-8(M) | Single | P | -40 | 20 |  | -4.2 | -3.4 |  | 90 | 130 |  |  | -3 | 500/800 | 80 | 65 | 8/13 | 1.6 | 4 | 9 | 5 | 23 | 5 | 2.5 |  | 50
AP95U03GMT | AP95U03GMT | PMPAK-5X6(MT) | Single | N | 30 | 12 | 90 | 28 | 22 |  | 4 | 4.9 |  |  | 2 | 3350/5360 | 460 | 375 | 34/54 | 8 | 18 | 13 | 9 | 52 | 20 | 5 | 2.5 | 25
AP9620AGM | AP9620AGM | SO-8(M) | Single | P | -20 | 8 |  | -9 | -7.1 |  |  | 21 | 35 |  | -1 | 2200/3520 | 270 | 250 | 26/42 | 3 | 9 | 12 | 18 | 78 | 57 | 2.5 |  | 50
AP9620GM | AP9620GM | SO-8(M) | Single | P | -20 | 8 |  | -9.5 | -7.6 |  |  | 20 | 35 |  | -1 | 2158 | 845 | 230 | 30 | 6 | 3.5 | 26 | 500 | 70 | 300 | 2.5 |  | 50
AP98T03GS | AP98T03GS | TO-263(S) | Single | N | 30 | 20 | 200 |  |  | 125 | 2.8 | 4 |  |  | 2.5 | 4960/7940 | 1210 | 1200 | 71/115 | 9 | 41 | 14 | 78 | 74 | 136 | 156(@Tc) | 0.8 | 40
AP9922GEO | AP9922GEO | TSSOP-8(O) | Dual (with ESD Diode) | N | 20 | 8 |  | 6.4 | 5.1 |  |  | 16 | 22 | 30 | 1 | 1630/2600 | 295 | 270 | 28/45 | 4 | 9 | 11 | 14 | 22 | 58 | 1 |  | 125
AP9923GEO | AP9923GEO | TSSOP-8(O) | Dual (with ESD Diode) | P | -12 | 8 |  | -7 | -5 |  |  | 25 | 32 | 48 | -1 | 2250/3600 | 635 | 565 | 28/45 | 3 | 8 | 12 | 55 | 75 | 100 | 1 |  | 125
AP9926GEO | AP9926GEO | TSSOP-8(O) | Dual (with ESD Diode) | N | 20 | 12 |  | 4.6 | 3.7 |  |  | 28 | 40 |  | 0.5 | 355 | 190 | 85 | 12.5 | 1 | 6.5 | 5 | 9 | 26.2 | 6.8 | 1 |  | 125
AP9926GM | AP9926GM | SO-8(M) | Dual | N | 20 | 12 |  | 6 | 4.8 |  |  | 30 | 45 |  | 1.2 | 570/910 | 90 | 85 | 11/17.6 | 1.1 | 4.1 | 4.2 | 9 | 23 | 3.5 | 2 |  | 62.5
AP9936GM | AP9936GM | SO-8(M) | Dual | N | 30 | 20 |  | 5 | 4 |  | 50 | 80 |  |  | 3 | 240 | 145 | 55 | 6.1 | 1.4 | 3.3 | 6.7 | 6.4 | 22.1 | 2.1 | 2 |  | 62.5
AP9938AGEY | AP9938AGEY | 2928-8(Y) | Dual Common-Drain (with ESD Diode) | N | 20 | 12 |  | 7.5 | 6 |  |  | 16 | 24 |  | 1 | 850/1360 | 130 | 120 | 12/19.2 | 1.2 | 3.5 | 7 | 10 | 21 | 7.5 | 1.38 |  | 90
AP9938GEM | AP9938GEM | SO-8(M) | Dual (with ESD Diode) | N | 20 | 8 |  | 8.5 | 6.8 |  |  | 18 | 24 | 28 | 1 | 1070/1710 | 130 | 115 | 16/26 | 1.6 | 4.3 | 7 | 11 | 31 | 6 | 2 |  | 62.5
AP9938GEO | AP9938GEO | TSSOP-8(O) | Dual Common-Drain (with ESD Diode) | N | 20 | 8 |  | 6 | 4.8 |  |  | 18 | 24 | 28 | 1 | 1070/1710 | 130 | 115 | 16/26 | 1.6 | 4.3 | 7 | 11 | 31 | 6 | 1 |  | 125
AP9938GEY | AP9938GEY | 2928-8(Y) | Dual Common-Drain (with ESD Diode) | N | 20 | 8 |  | 7.5 | 6 |  |  | 16 | 22 | 26 | 1 | 1075/1720 | 133 | 115 | 16/26 | 1.5 | 4 | 7.5 | 14 | 31 | 6 | 1.38 |  | 90
AP9960AGM | AP9960AGM | SO-8(M) | Dual | N | 40 | 20 |  | 8.7 | 7 |  | 16 | 30 |  |  | 3 | 960/1540 | 150 | 120 | 11/17.5 | 3.5 | 5.5 | 10 | 6 | 24 | 6 | 2 |  | 62.5
AP9960GH | AP9960GH | TO-252(H) | Single | N | 40 | 20 | 42 |  |  | 26 | 16 | 25 |  |  | 3 | 1500 | 250 | 180 | 18 | 6 | 12 | 9 | 110 | 23 | 10 | 45(@Tc) | 2.8 | 62.5
AP9960GM | AP9960GM | SO-8(M) | Dual | N | 40 | 20 |  | 7.8 | 6.2 |  | 20 | 32 |  |  | 3 | 1725 | 235 | 145 | 14.7 | 7.1 | 6.8 | 11.5 | 6.3 | 28.2 | 12.6 | 2 |  | 62.5
AP9962AGH | AP9962AGH | TO-252(H) | Single | N | 40 | 20 | 32 |  |  | 20 | 20 | 30 |  |  | 3 | 820/1800 | 95 | 90 | 12/20 | 2.7 | 7.8 | 7 | 46 | 20 | 6 | 27.8(@Tc) | 4.5 | 62.5
AP9962AGM | AP9962AGM | SO-8(M) | Dual | N | 40 | 20 |  | 7 | 5.5 |  | 25 | 40 |  |  | 3 | 820/1350 | 95 | 90 | 12/30 | 2.5 | 7.4 | 8 | 6 | 23 | 5.5 | 2 |  | 62.5
AP9962AGP | AP9962AGP | TO-220(P) | Single | N | 40 | 20 | 32 |  |  | 20 | 20 | 30 |  |  | 3 | 820/1800 | 95 | 90 | 12/20 | 2.7 | 7.8 | 7 | 46 | 20 | 6 | 27.8(@Tc) | 4.5 | 62
AP9962GH | AP9962GH | TO-252(H) | Single | N | 40 | 20 | 32 |  |  | 20 | 20 | 30 |  |  | 3 | 1170/1870 | 180 | 115 | 13/21 | 5 | 8 | 8 | 38 | 20 | 5 | 27.8(@Tc) | 4.5 | 62.5
AP9962GJ | AP9962GJ | TO-251(J) | Single | N | 40 | 20 | 32 |  |  | 20 | 20 | 30 |  |  | 3 | 1170/1870 | 180 | 115 | 13/21 | 5 | 8 | 8 | 38 | 20 | 5 | 27.8(@Tc) | 4.5 | 110
AP9963GI | AP9963GI | TO-220CFM(I) | Single | N | 40 | 20 | 70 |  |  | 50 | 4 | 6.5 |  |  | 3 | 2800/4500 | 590 | 165 | 25/40 | 6.5 | 14 | 11 | 62 | 30 | 9 | 37.5(@Tc) | 4 | 65
AP9967GH | AP9967GH | TO-252(H) | Single | N | 40 | 20 | 33 |  |  | 20.8 | 13.5 | 22 |  |  | 3 | 1020/1630 | 110 | 90 | 13.5/21.6 | 3.5 | 9 | 8 | 40 | 22 | 6.5 | 2 | 5 | 62.5
AP9985GM | AP9985GM | SO-8(M) | Single | N | 40 | 20 |  | 10 | 8 |  | 15 | 25 |  |  | 3 | 1725 | 235 | 145 | 14.7 | 7.1 | 6.8 | 11.5 | 6.3 | 28.2 | 12.6 | 2.5 |  | 50
AP99T03GP | AP99T03GP | TO-220(P) | Single | N | 30 | 20 | 120 |  |  | 120 | 2.5 | 4 |  |  | 2.5 | 5000/8000 | 1060 | 850 | 80/128 | 11.5 | 55 | 16 | 60 | 55 | 20 | 2 | 0.8 | 62
AP99T03GS | AP99T03GS | TO-263(S) | Single | N | 30 | 20 | 120 |  |  | 120 | 2.5 | 4 |  |  | 2.5 | 5000/8000 | 1060 | 850 | 80/128 | 11.5 | 55 | 16 | 60 | 55 | 20 | 3.12 | 0.8 | 40
AP9T16AGH | AP9T16AGH | TO-252(H) | Single | N | 20 | 12 | 19.5 |  |  | 12.3 |  | 20 | 30 |  | 1.2 | 1300/2080 | 130 | 115 | 16/25.6 | 2.5 | 6 | 10 | 50 | 24 | 8 | 2 | 10 | 62.5
AP9T16GH | AP9T16GH | TO-252(H) | Single | N | 20 | 16 | 25 |  |  | 16 |  | 25 | 40 |  | 1.5 | 870/1390 | 160 | 120 | 10/16 | 3 | 5 | 10 | 98 | 18 | 6 | 25(@Tc) | 5 | 62.5
AP9T18GH | AP9T18GH | TO-252(H) | Single | N | 20 | 16 | 38 |  |  | 24 |  | 14 | 28 |  | 1.5 | 1115/1790 | 280 | 220 | 16/25 | 3 | 9 | 12 | 80 | 22 | 12 | 31.3(@Tc) | 4 | 62.5
Note on N19: Vgs=5V
Note on N37: Vgs=4V
Note on Q91: Min
Note on Q93: Min
Note on Q112: Min
Note on Q113: Min
Note on Q116: Min
Note on Q120: Min
Note on Q132: Min
Note on Q133: Min
Note on Q138: Min
Note on Q141: Min
Note on N174: Vgs=-4V
Note on Q204: Min
Note on Q205: Min
Note on Q381: VGS(th) MIN

## MV-MOSFET
| Return |  | http://www.a-power.com.tw/merge_pdf/
| Part Number | Package | Configuration | Type | VDS (V) | VGS (±V) | IDS (A) |  |  |  | RDS(ON) (mΩ max) at VGS= |  |  |  | VGS(th) (max V) | Ciss (pF) | Coss (pF) | Crss (pF) | Qg (nC) | Qgs (nC) | Qgd (nC) | Td(on) (ns) | Tr (ns) | Td(off) (ns) | Tf (ns) | PD (W) | Rthj-c (℃/W MAX) | Rthj-a (℃/W MAX)
[7 empty] | Tc=25°C | Ta=25°C | Ta=70℃ | TC=100°C | 10V | 4.5V | 2.5V | 1.8V | [11 empty] | 25°C(@Ta)
AP04N20GK | AP04N20GK | SOT-223(K) | Single | N | 200 | 20 |  | 1 | 0.8 |  | 1200 | 1300 |  |  | 3 | 225/360 | 50 | 15 | 8.5/14 | 1.1 | 2.1 | 4 | 6 | 16 | 6.5 | 2.7 |  | 45
AP05N20GH | AP05N20GH | TO-252(H) | Single | N | 200 | 20 | 5.8 |  |  | 3.7 | 600 | 620 |  |  | 3 | 530/850 | 70 | 35 | 30/48 | 3 | 11.5 | 6 | 8.5 | 30 | 5 | 2 | 2.8 | 62.5
AP05N20GI | AP05N20GI | TO-220CFM(I) | Single | N | 200 | 20 | 5.8 |  |  | 3.7 | 600 | 620 |  |  | 3 | 530/850 | 70 | 35 | 30/48 | 3 | 11.5 | 6 | 8.5 | 30 | 5 | 1.92 | 4.5 | 65
AP05N20GJ | AP05N20GJ | TO-251(J) | Single | N | 200 | 20 | 5.8 |  |  | 3.7 | 600 | 620 |  |  | 3 | 530/850 | 70 | 35 | 30/48 | 3 | 11.5 | 6 | 8.5 | 30 | 5 | 2 | 2.8 | 110
AP08P20GP | AP08P20GP | TO-220(P) | Single | P | -200 | 20 | -8 |  |  | -5 | 680 |  |  |  | -4 | 1210 | 170 | 45 | 20/32 | 5 | 13 | 12 | 14 | 64 | 28 | 96(@Tc) | 1.3 | 62
AP09N20BGH | AP09N20BGH | TO-252(H) | Single | N | 200 | 20 | 7.8 |  |  | 5 | 460 | 500 |  |  | 3 | 630/1000 | 90 | 45 | 21/33.6 | 2 | 14 | 6 | 9 | 39 | 10 | 2 | 1.8 | 62.5
AP09N20H | AP09N20H | TO-252(H) | Single | N | 200 | 30 | 8.6 |  |  | 5.5 | 380 |  |  |  | 4 | 500/800 | 90 | 40 | 23/37 | 4 | 13 | 12 | 25 | 36 | 16 | 69(@Tc) | 1.8 | 62.5
AP09N20J | AP09N20J | TO-251(J) | Single | N | 200 | 30 | 8.6 |  |  | 5.5 | 380 |  |  |  | 4 | 500/800 | 90 | 40 | 23/37 | 4 | 13 | 12 | 25 | 36 | 16 | 69(@Tc) | 1.8 | 110
AP09T10GH | AP09T10GH | TO-252(H) | Single | N | 100 | 20 | 4.4 |  |  | 2.8 | 300 | 600 |  |  | 3 | 190/300 | 30 | 20 | 5.5/8.8 | 1.2 | 2.2 | 6.5 | 8 | 10 | 3 | 2 | 10 | 62.5
AP09T10GK | AP09T10GK | SOT-223(K) | Single | N | 100 | 20 |  | 2.1 | 1.7 |  | 300 | 600 |  |  | 3 | 190/300 | 32 | 22 | 5/8 | 1.1 | 1.7 | 6 | 7 | 10 | 4 | 2.78 |  | 45
AP10A185M | AP10A185M | SO-8(M) | Dual | N | 100 | 20 |  | 2.2 | 1.7 |  | 185 |  |  |  | 3 | 600/960 | 40 | 25 | 12/19.2 | 2 | 2.5 | 7 | 4 | 16 | 7 | 2 |  | 62.5
AP10C325Y | AP10C325Y | 2928-8(Y) | Complementary | N | 100 | 20 |  | 2 |  |  | 325 | 340 |  |  | 3 | 310/496 | 21 | 14 | 6.5/10.4 | 1.4 | 1.3 | 15 | 12 | 63 | 27 | 1.38 |  | 90
AP10C325Y | AP10C325Y | 2928-8(Y) | Complementary | P | -100 | 20 |  | -1.5 |  |  | 470 | 510 |  |  | -2.5 | 680/1088 | 30 | 24 | 14/22.4 | 2 | 2.5 | 15 | 11 | 110 | 25 | 1.38 |  | 90
AP10N4R5I | AP10N4R5I | TO-220CFM(I) | Single | N | 100 | 20 | 70 |  |  | 44 | 4.5 |  |  |  | 5 | 5700/9120 | 1600 | 7.5 | 110/176 | 34 | 44 | 24 | 94 | 41 | 72 | 1.92 | 3.2 | 65
AP10N4R5P | AP10N4R5P | TO-220(P) | Single | N | 100 | 20 | 120 |  |  | 85 | 4.5 |  |  |  | 5 | 6200/9920 | 1770 | 23 | 115/184 | 32 | 44 | 20 | 94 | 45 | 105 | 2 | 0.9 | 62
AP10N7R5H | AP10N7R5H | TO-252(H) | Single | N | 100 | 20 | 78 |  |  | 49.5 | 7.5 |  |  |  | 5 | 3250/5200 | 870 | 10 | 61/97.6 | 22 | 23 | 22 | 97 | 33 | 75 | 2 | 1.5 | 62.5
AP10P10GJ | AP10P10GJ | TO-251(J) | Single | P | -100 | 30 | -5.7 |  |  | -3.6 | 500 | 600 |  |  | -3 | 450/720 | 40 | 30 | 6/9.6 | 1.5 | 3.2 | 7 | 6 | 15 | 4 | 2 | 3.85 | 110
AP10P500N | AP10P500N | SOT-23(N) | Single | P | -100 | 20 |  | -1.2 | -0.95 |  | 0.5 | 0.6 |  |  | -3 | 420/670 | 35 | 25 | 10.5/17 | 1.5 | 2.5 | 7 | 5 | 17 | 5 | 1.38
AP10TN003I | AP10TN003I | TO-220CFM(I) | Single | N | 100 | 20 | 80 |  |  | 50 | 3 |  |  |  | 5 | 11000/17600 | 1730 | 55 | 195/312 | 60 | 50 | 24 | 125 | 90 | 125 | 1.92 | 3.5 | 65
AP10TN003P | AP10TN003P | TO-220(P) | Single | N | 100 | 20 | 120 |  |  | 120 | 3 |  |  |  | 5 | 11000/17600 | 1730 | 55 | 195/312 | 66 | 50 | 20 | 180 | 100 | 230 | 2 | 0.55 | 62
AP10TN003R | AP10TN003R | TO-262(R) | Single | N | 100 | 20 | 200 |  |  | 120 | 3 |  |  |  | 5 | 11000/17600 | 1730 | 55 | 195/312 | 66 | 50 | 20 | 180 | 100 | 230 | 2 | 0.55 | 62
AP10TN003S | AP10TN003S | TO-263(S) | Single | N | 100 | 20 | 200 |  |  | 120 | 3 |  |  |  | 5 | 11000/17600 | 1730 | 55 | 195/312 | 66 | 50 | 20 | 180 | 100 | 230 | 3.12 | 0.55 | 40
AP10TN004CMT | AP10TN004CMT | PMPAK-5X6(MT) | Single | N | 100 | 20 | 75 | 18.4 | 14.7 |  | 7.9 |  |  |  | 4 | 3600/5760 | 590 | 10 | 72/115 | 16 | 23 | 18 | 42 | 57 | 57 | 5 | 1.5 | 25
AP10TN004LCMT | AP10TN004LCMT | PMPAK-5X6(MT) | Single | N | 100 | 20 | 105 | 22.8 | 18.2 |  | 4.8 | 12 |  |  | 3 | 5100/8160 | 640 | 4 | 90/144 | 17 | 23 | 20 | 58 | 95 | 110 | 5 | 1.2 | 25
AP10TN008CMT | AP10TN008CMT | PMPAK-5X6(MT) | Single | N | 100 | 20 | 75 | 18.4 | 14.7 |  | 7.9 |  |  |  | 4 | 3600/5760 | 590 | 10 | 72/115 | 16 | 23 | 18 | 42 | 57 | 57 | 5 | 1.5 | 25
AP10TN010CMT | AP10TN010CMT | PMPAK-5X6(MT) | Single | N | 100 | 20 | 49 | 17 | 13.6 | 31 | 10 |  |  |  | 4 | 2150/3440 | 625 | 23 | 41/65.6 | 13 | 16 | 16 | 65 | 26 | 51 | 5 | 3 | 25
AP10TN012LMT | AP10TN012LMT | PMPAK-5X6(MT) | Single | N | 100 | +20 / -16 | 62 | 15.2 | 12.1 |  | 12 |  |  |  | 2.4 | 4300/6880 | 825 | 17 | 55/88 | 16 | 28 | 17 | 49 | 52 | 85 | 5 | 1.5 | 25
AP10TN028MT | AP10TN028MT | PMPAK-5X6(MT) | Single | N | 100 | +20 / -16 | 21 | 9.5 | 7.6 |  | 28 |  |  |  | 3 | 1350/2160 | 185 | 10 | 14.5/23.2 | 5 | 7 | 10 | 21 | 22 | 6 | 5 | 4.8 | 25
AP10TN028YT | AP10TN028YT | PMPAK-3X3(YT) | Single | N | 100 | 20 |  | 7.5 | 6 |  | 28 |  |  |  | 3 | 1350/2160 | 185 | 10 | 14/23 | 4.5 | 6.5 | 9.5 | 6 | 30 | 65 | 3.125 | 5 | 40
AP10TN030M | AP10TN030M | SO-8(M) | Single | N | 100 | 20 |  | 6.5 | 5 |  | 30 |  |  |  | 3 | 1350/2160 | 185 | 10 | 14/23 | 4.5 | 6.5 | 9.5 | 6 | 30 | 65 | 2.5 |  | 50
AP10TN040H | AP10TN040H | TO-252(H) | Single | N | 100 | 20 | 31.5 |  |  | 20 | 40 |  |  |  | 5 | 2030/3250 | 230 | 115 | 38/61 | 14 | 15 | 15 | 45 | 19 | 8 | 2 | 1.4 | 62.5
AP10TN040P | AP10TN040P | TO-220(P) | Single | N | 100 | 20 | 31.5 |  |  | 20 | 40 |  |  |  | 5 | 2030/3250 | 230 | 115 | 38/61 | 14 | 15 | 15 | 45 | 19 | 8 | 2 | 1.4 | 62
AP10TN135H | AP10TN135H | TO-252(H) | Single | N | 100 | 20 | 8.1 |  |  | 5.1 | 135 | 145 |  |  | 3 | 580/928 | 27 | 19 | 11/17.6 | 2 | 2 | 6 | 8 | 14 | 3 | 2 | 6 | 62.5
AP10TN135J | AP10TN135J | TO-251(J) | Single | N | 100 | 20 | 8.1 |  |  | 5.1 | 135 | 145 |  |  | 3 | 580/928 | 27 | 19 | 11/17.6 | 2 | 2 | 6 | 8 | 14 | 3 | 1.13 | 6 | 110
AP10TN135JB | AP10TN135JB | TO-251S(JB) | Single | N | 100 | 20 | 8.1 |  |  | 5.1 | 135 | 145 |  |  | 3 | 580/928 | 27 | 19 | 11/17.6 | 2 | 2 | 6 | 8 | 14 | 3 | 1.13 | 6 | 110
AP10TN135K | AP10TN135K | SOT-223(K) | Single | N | 100 | 20 |  | 3 | 2.4 |  | 135 | 145 |  |  | 3 | 610/980 | 40 | 25 | 12/20 | 2.2 | 2.5 | 7 | 5 | 16 | 6 | 2.78 |  | 45
AP10TN135M | AP10TN135M | SO-8(M) | Single | N | 100 | 20 |  | 3 | 2.2 |  | 135 | 145 |  |  | 3 | 610/980 | 40 | 25 | 12/20 | 2.2 | 2.5 | 7 | 5 | 16 | 6 | 2.5 |  | 50
AP10TN135N | AP10TN135N | SOT-23(N) | Single | N | 100 | 20 | 3 | 2.1 | 1.7 |  | 135 | 145 |  |  | 3 | 610/980 | 40 | 25 | 12/20 | 2.2 | 2.5 | 7 | 5 | 16 | 6 | 1.38 | 45 | 90
AP10TN135P | AP10TN135P | TO-220(P) | Single | N | 100 | 20 | 8.1 |  |  | 5.1 | 135 | 145 |  |  | 3 | 580/928 | 27 | 19 | 11/17.6 | 2 | 2 | 6 | 8 | 14 | 3 | 2 | 6 | 62
AP10TN5R5LMT | AP10TN5R5LMT | PMPAK-5X6(MT) | Single | N | 100 | +20 / -16 | 100 | 22.1 | 17.7 |  | 5.5 |  |  |  | 3 | 5000/8000 | 685 | 7 | 52/83.2 | 15 | 27 | 19 | 56 | 100 | 120 | 5 | 1.2 | 25
AP10TN5R5MT | AP10TN5R5MT | PMPAK-5X6(MT) | Single | N | 100 | 20 | 100 | 22.5 | 18 |  | 5.5 |  |  |  | 4 | 4100/6560 | 1050 | 25 | 81/130 | 17 | 32 | 21 | 68 | 66 | 103 | 5 | 1.2 | 25
AP10TN6R0I | AP10TN6R0I | TO-220CFM(I) | Single | N | 100 | 20 | 53 |  |  | 34 | 6 |  |  |  | 4 | 3800/6080 | 630 | 4 | 70/112 | 20 | 25 | 16 | 68 | 31 | 13 | 1.92 | 3.8 | 65
AP10TN6R0P | AP10TN6R0P | TO-220(P) | Single | N | 100 | 20 | 95 |  |  | 60 | 6 |  |  |  | 4 | 3800/6080 | 630 | 4 | 70/112 | 20 | 25 | 16 | 68 | 31 | 13 | 2 | 1.2 | 62
AP10TN9R0P | AP10TN9R0P | TO-220(P) | Single | N | 100 | 20 | 70 |  |  | 45.2 | 8.9 |  |  |  | 5 | 3250/5200 | 1000 | 20 | 65/104 | 19 | 27 | 19 | 95 | 37 | 93 | 2 | 1.5 | 62
AP1430GEU6 | AP1430GEU6 | SOT-363(U6) | Dual (with ESD Diode) | N | 60 | 20 |  | 0.23 | 0.19 |  | 2500 | 4000 |  |  | 2.5 | 35/56 | 9 | 6.5 | 1/1.6 | 0.4 | 0.3 | 11 | 7 | 62 | 30 | 0.277 |  | 450
AP15P10GH | AP15P10GH | TO-252(H) | Single | P | -100 | 20 | -15 |  |  | -9.4 | 230 |  |  |  | -3 | 1180/1900 | 250 | 75 | 37/60 | 5 | 15 | 11 | 25 | 56 | 36 | 96(@Tc) | 1.3 | 62.5
AP15P10GI | AP15P10GI | TO-220CFM(I) | Single | P | -100 | 20 | -8.3 |  |  | -5.3 | 230 |  |  |  | -3 | 1180/1900 | 250 | 75 | 36/57.6 | 5 | 12 | 11 | 19 | 59 | 31 | 1.92 | 3.8 | 65
AP15P10GJ | AP15P10GJ | TO-251(J) | Single | P | -100 | 20 | -15 |  |  | -9.4 | 230 |  |  |  | -3 | 1180/1900 | 250 | 75 | 37/60 | 5 | 15 | 11 | 25 | 56 | 36 | 96(@Tc) | 1.3 | 110
AP15P10GP | AP15P10GP | TO-220(P) | Single | P | -100 | 20 | -15 |  |  | -9.4 | 230 |  |  |  | -3 | 1180/1900 | 250 | 75 | 37/60 | 5 | 15 | 11 | 25 | 56 | 36 | 96(@Tc) | 1.3 | 62
AP15P15GH | AP15P15GH | TO-252(H) | Single | P | -140 | 20 | -15 |  |  | -9.7 | 180 |  |  |  | -3 | 2850/4560 | 150 | 100 | 55/90 | 8.2 | 16.6 | 11 | 26 | 67 | 60 | 89.2(@Tc) | 1.4 | 62.5
AP15P15GM | AP15P15GM | SO-8(M) | Single | P | -140 | 20 |  | -2.7 | -2.1 |  | 180 |  |  |  | -3 | 2850/4560 | 150 | 100 | 51/80 | 6 | 12 | 12 | 8.5 | 83 | 35 | 2.5 |  | 50
AP15T15GH | AP15T15GH | TO-252(H) | Single | N | 150 | 20 | 11.2 |  |  | 7 | 150 | 250 |  |  | 3 | 1000/1600 | 80 | 55 | 24/38 | 4 | 10 | 7 | 12 | 20 | 4 | 2 | 2.8 | 62.5
AP15T15GM | AP15T15GM | SO-8(M) | Single | N | 150 | 20 |  | 2.6 | 2.1 |  | 150 | 250 |  |  | 3 | 1050/1680 | 115 | 75 | 22.5/36 | 3.5 | 7.5 | 8 | 5.5 | 25 | 10 | 2.5 |  | 50
AP15TN1R5N | AP15TN1R5N | SOT-23S(N) | Single | N | 150 | 20 |  | 0.6 | 0.48 |  | 1500 | 1800 |  |  | 2.5 | 170/272 | 17 | 14 | 4.5/7/2 | 0.8 | 1.3 | 5 | 6 | 10 | 9 | 1.25 |  | 100
AP15TP1R0M | AP15TP1R0M | SO-8(M) | Single | P | -150 | 25 |  | -1.1 | -0.87 |  | 1000 |  |  |  | -4 | 520/832 | 33 | 20 | 12/19.2 | 2 | 2.5 | 9 | 5 | 24 | 8 | 2.5 |  | 50
AP15TP1R0Y | AP15TP1R0Y | SOT-26(Y) | Single | P | -150 | 25 |  | -1 | -0.78 |  | 1000 |  |  |  | -4 | 520/832 | 33 | 20 | 12/19.2 | 2 | 2.5 | 9 | 5 | 24 | 8 | 2 |  | 62.5
AP15TP1R0YT | AP15TP1R0YT | PMPAK-3X3(YT) | Single | P | -150 | 25 |  | -1.2 | -1 |  | 1000 |  |  |  | -4 | 520/832 | 26 | 19 | 12/19.2 | 2 | 2.5 | 9 | 5 | 26 | 8 | 3.13 | 5 | 40
AP16T10GH | AP16T10GH | TO-252(H) | Single | N | 100 | 20 | 7.5 |  |  | 4.7 | 185 | 280 |  |  | 3 | 560/900 | 35 | 20 | 9/14 | 2 | 2.5 | 4.5 | 20 | 9 | 20 | 2 | 5 | 62.5
AP18N20GS | AP18N20GS | TO-263(S) | Single | N | 200 | 20 | 18 |  |  | 9.5 | 170 |  |  |  | 4 | 1065/1700 | 185 | 3 | 19/30 | 5 | 6 | 9 | 21 | 25 | 19 | 89(@Tc) | 1.4 | 40
AP18P10AGH | AP18P10AGH | TO-252(H) | Single | P | -100 | 30 | -12 |  |  | -7.4 | 140 |  |  |  | -4 | 1380/2200 | 115 | 95 | 35/55 | 4.5 | 14.5 | 9 | 16 | 42 | 34 | 2 | 3.2 | 62.5
AP18P10GH | AP18P10GH | TO-252(H) | Single | P | -100 | 20 | -12 |  |  | -10 | 180 | 210 |  |  | -3 | 1590/2550 | 110 | 70 | 16/25.6 | 4.4 | 8.7 | 9 | 14 | 45 | 40 | 35.7(@Tc) | 3.5 | 62.5
AP18P10GJ | AP18P10GJ | TO-251(J) | Single | P | -100 | 20 | -12 |  |  | -10 | 180 | 210 |  |  | -3 | 1590/2550 | 110 | 70 | 16/25.6 | 4.4 | 8.7 | 9 | 14 | 45 | 40 | 35.7(@Tc) | 3.5 | 110
AP18P10GK | AP18P10GK | SOT-223(K) | Single | P | -100 | 20 |  | -3.1 | -2.5 |  | 160 | 200 |  |  | -3 | 1500/2400 | 120 | 70 | 14/22.4 | 4 | 7 | 10 | 5 | 55 | 22 | 2.5 |  | 45
AP18P10GM | AP18P10GM | SO-8(M) | Single | P | -100 | 20 |  | -2.7 | -2.1 |  | 180 | 210 |  |  | -3 | 1500/2400 | 120 | 70 | 14/22.4 | 4 | 7 | 10 | 5 | 55 | 22 | 2.5 |  | 50
AP18P10GS | AP18P10GS | TO-263(S) | Single | P | -100 | 20 | -12 |  |  | -10 | 160 | 200 |  |  | -3 | 1600/2560 | 110 | 70 | 16/25.6 | 4 | 9 | 9 | 14 | 45 | 40 | 35.7(@Tc) | 3.5 | 40
AP18T10AGJ | AP18T10AGJ | TO-251(J) | Single | N | 100 | 20 | 9 |  |  | 5.6 | 160 | 290 |  |  | 3 | 400/640 | 55 | 35 | 6/9.6 | 1.7 | 4 | 6 | 10 | 14.5 | 4 | 2 | 4.5 | 110
AP18T10GP | AP18T10GP | TO-220(P) | Single | N | 100 | 20 | 9 |  |  | 5.6 | 160 |  |  |  | 3 | 425/680 | 55 | 33 | 10/16 | 2.5 | 4.5 | 6.5 | 10 | 13 | 3.4 | 2 | 4.5 | 62
AP18T20GH | AP18T20GH | TO-252(H) | Single | N | 200 | 20 | 13.4 |  |  | 8.5 | 175 | 185 |  |  | 3 | 2900/4640 | 130 | 95 | 66/105 | 8.5 | 21 | 12 | 14 | 50 | 30 | 83.3(@Tc) | 1.5 | 62.5
AP20N15AGH | AP20N15AGH | TO-252(H) | Single | N | 150 | 20 | 20.5 |  |  | 13 | 100 | 110 |  |  | 3 | 1600/2560 | 240 | 5 | 17.5/28 | 5 | 9 | 8 | 20 | 70 | 55 | 89.2(@Tc) | 1.4 | 62.5
AP20N15GH | AP20N15GH | TO-252(H) | Single | N | 150 | 20 | 20 |  |  | 12 | 100 |  |  |  | 4 | 1070/1700 | 230 | 9 | 22/35 | 6 | 7.7 | 10 | 33 | 27 | 26 | 89.2(@Tc) | 1.4 | 62.5
AP20N15GI | AP20N15GI | TO-220CFM(I) | Single | N | 150 | 20 | 20 |  |  | 12 | 100 |  |  |  | 4 | 1070/1700 | 230 | 9 | 22/35 | 6 | 7.7 | 10 | 33 | 27 | 26 | 34.7(@Tc) | 3.6 | 65
AP20T15GI | AP20T15GI | TO-220CFM(I) | Single | N | 150 | 20 | 22.2 |  |  | 14 | 70 | 120 |  |  | 3 | 2100/3360 | 125 | 100 | 48/77 | 7.5 | 18 | 12 | 30 | 33 | 40 | 1.92 | 4 | 65
AP20T15GM | AP20T15GM | SO-8(M) | Single | N | 150 | 20 |  | 4 | 2.5 |  | 70 | 120 |  |  | 3 | 1930/3080 | 140 | 105 | 26/42 | 6 | 16 | 12 | 9 | 41 | 20 | 2.5 |  | 50
AP20WN170H | AP20WN170H | TO-252(H) | Single | N | 200 | 20 | 18 |  |  |  | 170 |  |  |  | 3 | 1040/1664 | 160 | 26 | 27/43.2 | 4 | 8.5 | 8 | 28 | 40 | 52 | 2 | 1.5 | 62.5
AP20WN170I | AP20WN170I | TO-220CFM(I) | Single | N | 200 | 20 | 18 |  |  |  | 170 |  |  |  | 3 | 1040/1664 | 160 | 26 | 27/43.2 | 4 | 8.5 | 8 | 28 | 40 | 52 | 1.92 | 3.8 | 65
AP20WN170J | AP20WN170J | TO-251(J) | Single | N | 200 | 20 | 18 |  |  |  | 170 |  |  |  | 3 | 1040/1664 | 160 | 26 | 27/43.2 | 4 | 8.5 | 8 | 28 | 40 | 52 | 1.13 | 1.5 | 110
AP20WN170P | AP20WN170P | TO-220(P) | Single | N | 200 | 20 | 18 |  |  |  | 170 |  |  |  | 3 | 1040/1664 | 160 | 26 | 27/43.2 | 4 | 8.5 | 8 | 28 | 40 | 52 | 2 | 1.5 | 62
AP2320GN | AP2320GN | SOT-23S(N) | Single | N | 100 | 20 |  | 0.25 | 0.2 |  | 5000 | 9000 |  |  | 3 | 32/51 | 9.5 | 6 | 2/3.2 | 0.5 | 0.5 | 3 | 7 | 9.5 | 4.5 | 0.7 |  | 180
AP2330GN | AP2330GN | SOT-23(N) | Single | N | 90 | 20 |  | 1.7 | 1.3 |  | 240 |  |  |  | 4 | 350/560 | 40 | 30 | 8/13 | 2.4 | 3.3 | 7 | 5 | 12.5 | 4 | 1.38 |  | 90
AP25N10GH | AP25N10GH | TO-252(H) | Single | N | 100 | 20 | 23 |  |  | 14.6 | 80 |  |  |  | 4 | 1060/1700 | 270 | 8 | 19/30 | 5 | 6 | 10 | 28 | 17 | 2 | 96(@Tc) | 1.3 | 62.5
AP25N170I | AP25N170I | TO-220CFM(I) | Single | N | 250 | 20 | 19 |  |  | 12 | 170 |  |  |  | 5 | 1500/2400 | 225 | 4 | 25/40 | 6.5 | 6 | 9 | 20 | 21 | 20 | 1.92 | 4 | 65
AP2622GY | AP2622GY | SOT-26(Y) | Dual (with ESD Diode) | N | 50 | 20 |  | 0.52 | 0.41 |  | 1800 | 3200 |  |  | 3 | 32/50 | 8 | 6 | 1/1.6 | 0.5 | 0.5 | 12 | 10 | 56 | 29 | 0.8 |  | 150
AP2N7002K | AP2N7002K | SOT-23S(N) | Single (with ESD Diode) | N | 60 | 20 |  | 0.45 | 0.36 |  | 2000 | 4000 |  |  | 2.5 | 32/50 | 8 | 6 | 1/1.6 | 0.5 | 0.5 | 12 | 10 | 56 | 29 | 0.7 |  | 180
AP2N7002KU | AP2N7002KU | SOT-323(U) | Single (with ESD Diode) | N | 60 | 20 |  | 0.27 | 0.21 |  | 2000 | 4000 |  |  | 2.5 | 39/62 | 12 | 5 | 1.1/1.8 | 0.3 | 0.5 | 11 | 9 | 64 | 30 | 0.31 |  | 400
AP30P10GH | AP30P10GH | TO-252(H) | Single | P | -100 | 20 | -25 |  |  | -15 | 80 | 100 |  |  | -3 | 2580/4130 | 185 | 140 | 50/80 | 7.5 | 16.5 | 12 | 33 | 61 | 78 | 2 | 1.4 | 62.5
AP30P10GI | AP30P10GI | TO-220CFM(I) | Single | P | -100 | 20 | -25 |  |  | -15 | 80 | 100 |  |  | -3 | 2580/4130 | 185 | 140 | 50/80 | 7.5 | 16.5 | 12 | 33 | 61 | 78 | 31.3(@Tc) | 4 | 65
AP30P10GP | AP30P10GP | TO-220(P) | Single | P | -100 | 20 | -25 |  |  | -15 | 80 | 100 |  |  | -3 | 2580/4130 | 185 | 140 | 50/80 | 7.5 | 16.5 | 12 | 33 | 61 | 78 | 89(@Tc) | 1.4 | 62
AP30P10GS | AP30P10GS | TO-263(S) | Single | P | -100 | 20 | -25 |  |  | -15 | 80 | 100 |  |  | -3 | 2580/4130 | 185 | 140 | 50/80 | 7.5 | 16.5 | 12 | 33 | 61 | 78 | 89(@Tc) | 1.4 | 40
AP30T10GH | AP30T10GH | TO-252(H) | Single | N | 100 | 20 | 19 |  |  | 12 | 55 | 85 |  |  | 2.5 | 840/1340 | 115 | 80 | 13.5/21.6 | 3 | 9 | 6.5 | 18 | 20 | 5 | 2 | 2.8 | 62.5
AP30T10GI | AP30T10GI | TO-220CFM(I) | Single | N | 100 | 20 | 16 |  |  | 10 | 55 | 85 |  |  | 2.5 | 840/1340 | 115 | 80 | 13.5/21.6 | 3 | 9 | 6.5 | 18 | 20 | 5 | 1.92 | 4 | 65
AP30T10GK | AP30T10GK | SOT-223(K) | Single | N | 100 | 20 |  | 4.8 | 3.9 |  | 55 | 90 |  |  | 2.5 | 850/1360 | 115 | 80 | 11.5/18.4 | 3 | 7 | 6.5 | 6.5 | 23 | 11 | 2.78 |  | 45
AP30T10GM | AP30T10GM | SO-8(M) | Single | N | 100 | 20 |  | 4.5 | 3.6 |  | 55 | 90 |  |  | 2.5 | 850/1360 | 115 | 80 | 11.5/18.4 | 3 | 7 | 6.5 | 6.5 | 23 | 11 | 2.5 |  | 50
AP30T10GS | AP30T10GS | TO-263(S) | Single | N | 100 | 20 | 19 |  |  | 12 | 55 | 85 |  |  | 2.5 | 840/1340 | 115 | 80 | 13.5/21.6 | 3 | 9 | 6.5 | 18 | 20 | 5 | 3.13 | 2.8 | 40
AP40T10GH | AP40T10GH | TO-252(H) | Single | N | 100 | 20 | 39 |  |  | 27 | 35 |  |  |  | 4 | 1310/2100 | 270 | 85 | 24/40 | 5.4 | 9.6 | 9 | 64 | 19 | 75 | 125(@Tc) | 1.2 | 62.5
AP40T10GI | AP40T10GI | TO-220CFM(I) | Single | N | 100 | 20 | 40 |  |  | 27 | 36 |  |  |  | 4 | 1310/2100 | 270 | 85 | 24/40 | 5.4 | 9.6 | 9 | 64 | 19 | 75 | 37.5(@Tc) | 4 | 65
AP40T10GP | AP40T10GP | TO-220(P) | Single | N | 105 | 20 | 39 |  |  | 27 | 35 | 38 |  |  | 4 | 1310/2100 | 270 | 85 | 24/40 | 5.4 | 9.6 | 9 | 64 | 19 | 75 | 125(@Tc) | 1.2 | 62
AP4575GH | AP4575GH | TO-252-4L(H) | Complementary Common-Drain | P | -60 | 20 |  | -4.7 | -3.8 |  | 75 | 90 |  |  | -3 | 1000/1600 | 125 | 95 | 14/22.4 | 2.5 | 8 | 9 | 9.5 | 42 | 28 | 3.13 | 6 | 40
AP4575GH | AP4575GH | TO-252-4L(H) | Complementary Common-Drain | N | 60 | 20 |  | 6.6 | 5.3 |  | 36 | 42 |  |  | 3 | 975/1560 | 75 | 65 | 12/19.2 | 3 | 7 | 7 | 10.5 | 23 | 5 | 3.13 | 6 | 40
AP4578GH | AP4578GH | TO-252-4L(H) | Complementary Common-Drain | P | -60 | 25 | -6 |  |  | -4 | 125 | 150 |  |  | -3 | 1030/1650 | 90 | 75 | 13/21 | 3 | 6 | 11 | 5 | 35 | 7 | 8.9(@Tc) | 14 | 110
AP4578GH | AP4578GH | TO-252-4L(H) | Complementary Common-Drain | N | 60 | 25 | 9 |  |  | 6 | 72 | 90 |  |  | 3 | 750/1200 | 80 | 60 | 9/15 | 2 | 5 | 7 | 5 | 21 | 5 | 8.9(@Tc) | 14 | 110
AP4578GM | AP4578GM | SO-8(M) | Complementary | P | -60 | 20 |  | -3 | -2.4 |  | 125 | 150 |  |  | -3 | 905/1450 | 90 | 75 | 12/20 | 2 | 6 | 10 | 6 | 33 | 6 | 2 |  | 62.5
AP4578GM | AP4578GM | SO-8(M) | Complementary | N | 60 | 20 |  | 4.5 | 3.6 |  | 64 | 80 |  |  | 3 | 730/1170 | 80 | 60 | 9/17 | 3 | 4 | 9 | 5 | 22 | 7 | 2 |  | 62.5
AP4951GM | AP4951GM | SO-8(M) | Dual | P | -60 | 20 |  | -3.4 | -2.7 |  | 96 | 120 |  |  | -3 | 1320 | 125 | 95 | 29.5 | 3 | 7 | 11 | 5 | 39 | 10.5 | 2 |  | 62.5
AP4N1R1CDT-A | AP4N1R1CDT-A | PDFN-5X6(CDT) | Single | N | 45 | +20 / -12 | 265 | 50.6 | 40.5 |  | 1.15 | 1.85 |  |  | 2 | 11600/18560 | 1330 | 40 | 172/275 | 30 | 17 | 15 | 64 | 140 | 22 | 5 | 0.9 | 25
AP4N1R8CMT-A | AP4N1R8CMT-A | PMPAK-5X6(MT) | Single | N | 45 | +20 / -12 | 180 | 40 | 32 |  | 1.8 | 2.5 |  |  | 3 | 7500/12000 | 960 | 20 | 50/80 | 19 | 10 | 12 | 55 | 90 | 15 | 5 | 1.2 | 25
AP50T10AGI | AP50T10AGI | TO-220CFM(I) | Single | N | 100 | 20 | 34 |  |  | 21.6 | 33 |  |  |  | 4 | 1950/3120 | 185 | 145 | 46/74 | 9 | 21 | 12 | 38 | 24 | 25 | 1.92 | 4 | 65
AP50T10GH | AP50T10GH | TO-252(H) | Single | N | 100 | 20 | 37 |  |  | 23 | 30 | 70 |  |  | 3 | 1840/2940 | 190 | 130 | 42/67 | 8 | 19 | 11 | 42 | 26 | 8.5 | 2 | 1.4 | 62.5
AP50T10GI | AP50T10GI | TO-220CFM(I) | Single | N | 100 | 20 | 21.8 |  |  | 13.8 | 30 | 70 |  |  | 3 | 1840/2940 | 190 | 130 | 44/70 | 7 | 20 | 10.5 | 26 | 28 | 10 | 1.92 | 4 | 65
AP50T10GJ | AP50T10GJ | TO-251(J) | Single | N | 100 | 20 | 37 |  |  | 23 | 30 | 70 |  |  | 3 | 1840/2940 | 190 | 130 | 42/67 | 8 | 19 | 11 | 42 | 26 | 8.5 | 2 | 1.4 | 110
AP50T10GP | AP50T10GP | TO-220(P) | Single | N | 100 | 20 | 37 |  |  | 23 | 30 | 70 |  |  | 3 | 1840/2940 | 190 | 130 | 42/67 | 8 | 19 | 11 | 42 | 26 | 8.5 | 2 | 1.4 | 62
AP50T10GS | AP50T10GS | TO-263(S) | Single | N | 100 | 20 | 37 |  |  | 23 | 30 | 70 |  |  | 3 | 1840/2940 | 190 | 130 | 42/67 | 8 | 19 | 11 | 42 | 26 | 8.5 | 3.125 | 1.4 | 40
AP5322GM | AP5322GM | SO-8(M) | Dual | N | 100 | 20 |  | 1.9 | 1.5 |  | 250 | 500 |  |  | 3 | 200/320 | 32 | 25 | 3.1/5 | 1 | 1.8 | 5 | 7 | 12 | 3 | 2 |  | 62.5
AP5521GH | AP5521GH | TO-252-4L(H) | Complementary Common-Drain | P | -100 | 20 |  | -3.2 | -2.5 |  | 155 | 250 |  |  | -3 | 1400/2240 | 110 | 70 | 29/46 | 3 | 9 | 9 | 6 | 49 | 22 | 3.13 | 6 | 40
AP5521GH | AP5521GH | TO-252-4L(H) | Complementary Common-Drain | N | 100 | 20 |  | 3.1 | 2.5 |  | 150 | 250 |  |  | 3 | 420/672 | 60 | 40 | 10/16 | 2 | 4 | 6.5 | 7 | 14 | 3.5 | 3.13 | 6 | 40
AP5521GM | AP5521GM | SO-8(M) | Complementary | P | -100 | 20 |  | -2.5 | -2 |  | 160 | 250 |  |  | -3 | 1400/2240 | 135 | 90 | 14/22.5 | 4 | 7 | 10 | 5 | 50 | 21 | 2 |  | 62.5
AP5521GM | AP5521GM | SO-8(M) | Complementary | N | 100 | 20 |  | 2.5 | 2 |  | 150 | 250 |  |  | 3 | 420/670 | 70 | 50 | 6/10 | 1.5 | 3 | 4.5 | 6.5 | 16 | 5.5 | 2 |  | 62.5
AP55T06GI | AP55T06GI | TO-220CFM(I) | Single | N | 60 | 20 | 29 |  |  | 18 | 18 | 30 |  |  | 3 | 1200/1920 | 160 | 115 | 16/25.6 | 3.5 | 10.5 | 9 | 25 | 22 | 6 | 1.92 | 4 | 65
AP55T10GH | AP55T10GH | TO-252(H) | Single | N | 100 | 20 | 56 |  |  | 40 | 16.5 |  |  |  | 5 | 3300/5280 | 320 | 190 | 63/100 | 23 | 30 | 20 | 35 | 30 | 15 | 2 | 1.2 | 62.5
AP55T10GI | AP55T10GI | TO-220CFM(I) | Single | N | 100 | 20 | 31.7 |  |  | 20 | 16.5 |  |  |  | 5 | 3400/5440 | 320 | 200 | 70/112 | 16 | 34 | 19 | 27 | 37 | 17 | 1.92 | 3.4 | 65
AP55T10GP | AP55T10GP | TO-220(P) | Single | N | 100 | 20 | 56 |  |  | 40 | 16.5 |  |  |  | 5 | 3300/5280 | 320 | 190 | 63/100 | 23 | 30 | 20 | 35 | 30 | 15 | 2 | 1.2 | 62
AP55T10GR | AP55T10GR | TO-262(R) | Single | N | 100 | 20 | 56 |  |  | 40 | 16.5 |  |  |  | 5 | 3300/5280 | 320 | 190 | 63/100 | 23 | 30 | 20 | 35 | 30 | 15 | 2 | 1.2 | 62
AP5600N | AP5600N | SOT-23(N) | Single | N | 50 | 12 |  | 2.1 | 1.7 |  |  | 160 | 250 |  | 2 | 330/528 | 37 | 27 | 5/8 | 1 | 1.7 | 6 | 8 | 12 | 3 | 1.38 |  | 90
AP5602P | AP5602P | TO-220(P) | Single | N | 55 | 20 | 100 |  |  | 70 | 8 |  |  |  | 5 | 3900/6240 | 600 | 365 | 97/155 | 27 | 46 | 20 | 125 | 35 | 14 | 2.41 | 0.8 | 62
AP5N2K2EN1 | AP5N2K2EN1 | SOT-723(N1) | Single (with ESD Diode) | N | 50 | 8 |  | 0.2 |  |  |  | 2200 | 2400 |  | 0.9 | 55 | 10 | 8 | 1.2 |  |  | 5 | 4 | 29 | 15 | 0.15 |  | 833
AP60T10GP | AP60T10GP | TO-220(P) | Single | N | 100 | 20 | 67 |  |  | 42 | 18 |  |  |  | 5 | 2800/4500 | 400 | 155 | 55/90 | 15 | 24 | 16 | 68 | 29 | 42 | 167(@Tc) | 0.75 | 62
AP60T10GS | AP60T10GS | TO-263(S) | Single | N | 100 | 20 | 67 |  |  | 42 | 18 |  |  |  | 5 | 2800/4500 | 400 | 155 | 55/90 | 15 | 24 | 16 | 68 | 29 | 42 | 167(@Tc) | 0.75 | 40
AP6800EY | AP6800EY | SOT-26(Y) | Dual (with ESD Diode) | N | 60 | 20 |  | 0.26 | 0.21 |  | 2000 | 3200 |  |  | 2.5 | 45/72 | 10 | 7 | 0.9/1.4 | 0.45 | 0.25 | 6 | 6 | 12 | 6 | 0.3 |  | 420
AP6A100M | AP6A100M | SO-8(M) | Dual | N | 60 | 20 |  | 3.3 | 2.7 |  | 100 | 125 |  |  | 3 | 420/672 | 35 | 25 | 10/16 | 1.5 | 2 | 5 | 7 | 15 | 3 | 2 |  | 62.5
AP6C036M | AP6C036M | SO-8(M) | Complementary | N | 60 | 20 |  | 6 | 4.7 |  | 36 | 42 |  |  | 3 | 1700/2720 | 100 | 65 | 14/22.4 | 5 | 4.5 | 10 | 5 | 28 | 10 | 2 |  | 62.5
AP6C036M | AP6C036M | SO-8(M) | Complementary | P | -60 | 20 |  | -4.2 | -3.3 |  | 64 |  |  |  | -3 | 1860/2976 | 110 | 80 | 16/25.6 | 5 | 5.5 | 12 | 4 | 48 | 20 | 2 |  | 62.5
AP6C072M | AP6C072M | SO-8(M) | Complementary | P | -60 | 20 |  | -3.9 | -3.1 |  | 72 | 88 |  |  | -3 | 1100/980 | 110 | 80 | 13.5/21.6 | 3 | 6 | 10 | 6 | 48 | 24 | 2 |  | 62.5
AP6C072M | AP6C072M | SO-8(M) | Complementary | N | 60 | 20 |  | 5.4 | 4.3 |  | 36 | 42 |  |  | 3 | 1000/1600 | 70 | 55 | 12/19.2 | 3 | 5.5 | 8 | 7 | 26 | 7 | 2 |  | 62.5
AP6N021M | AP6N021M | SO-8(M) | Single | N | 60 | 20 |  | 7.8 | 6.3 |  | 21 | 45 |  |  | 3 | 1700/2720 | 100 | 65 | 32/51.2 | 5.5 | 6.5 | 10 | 6 | 29 | 10 | 2.5 |  | 50
AP6N023H | AP6N023H | TO-252(H) | Single | N | 60 | 20 | 25.4 |  |  | 16 | 23 | 50 |  |  | 3 | 1700/2720 | 100 | 70 | 31/49.6 | 6 | 5.5 | 8 | 20 | 23 | 5 | 2 | 4 | 62.5
AP6N090G | AP6N090G | SOT-89(G) | Single | N | 60 | 20 |  | 2.7 | 2.2 |  | 90 | 120 |  |  | 3 | 420/672 | 35 | 25 | 10/6 | 1.5 | 2 | 5 | 7 | 15 | 3 | 1.25 |  | 100
AP6N090G | AP6N090K | SOT-223(K) | Single | N | 60 | 20 |  | 4.1 | 3.2 |  | 90 | 120 |  |  | 3 | 420/672 | 35 | 25 | 10/16 | 1.5 | 2 | 5 | 7 | 15 | 3 | 2.78 |  | 45
AP6N090G | AP6N090LK | SOT-223(K) | Single | N | 60 | 20 |  | 4.1 | 3.3 |  | 90 | 110 |  |  | 2.5 | 420/672 | 35 | 25 | 10/16 | 1.5 | 2 | 5 | 7 | 15 | 3 | 2.78 |  | 45
AP6N090N | AP6N090M | SO-8(M) | Single | N | 60 | 20 |  | 4 | 3.1 |  | 90 | 120 |  |  | 3 | 420/672 | 35 | 25 | 10/16 | 1.5 | 2 | 5 | 7 | 15 | 3 | 2.5 |  | 50
AP6N090N | AP6N090N | SOT-23S(N) | Single | N | 60 | 20 |  | 2.5 | 2 |  | 90 | 120 |  |  | 3 | 450/720 | 40 | 32 | 5/8 | 2 | 2 | 6 | 6 | 14 | 4 | 1.25 |  | 100
AP6N090Y | AP6N090Y | SOT-26(Y) | Single | N | 60 | 20 |  | 3.5 | 2.8 |  | 90 | 120 |  |  | 3 | 420/672 | 35 | 25 | 10/6 | 1.5 | 2 | 5 | 7 | 15 | 3 | 2 |  | 62.5
AP6N100H | AP6N100H | TO-252(H) | Single | N | 60 | 20 | 7.5 |  |  | 4.7 | 100 | 125 |  |  | 3 | 420/672 | 32 | 24 | 10/6 | 1.5 | 2 | 4 | 11 | 13 | 2 | 2 | 10 | 62.5
AP6N100H | AP6N100J | TO-251(J) | Single | N | 60 | 20 | 7.5 |  |  | 4.7 | 100 | 125 |  |  | 3 | 420/672 | 32 | 24 | 10/16 | 1.5 | 2 | 4 | 11 | 13 | 2 | 1.13 | 10 | 110
AP6N1R7CDT | AP6N1R7CDT | PDFN-5X6(CDT) | Single | N | 60 | 20 | 100 | 44.5 | 35.6 |  | 1.7 |  |  |  | 4 | 6930/11100 | 4550 | 100 | 129/206 | 35 | 40 | 25 | 85 | 51 | 83 | 5 | 0.9 | 25
AP6N2R0CDT | AP6N2R0CDT | PDFN-5X6(CDT) | Single | N | 60 | 20 |  | 39 | 31 |  | 2 |  |  |  | 4 | 6250/10000 | 3600 | 120 | 95/107 | 23 | 25 | 22 | 72 | 46 | 73 | 5 | 0.9 | 25
AP6N2R0I | AP6N2R0I | TO-220CFM(I) | Single | N | 60 | 20 | 110 |  |  | 70 | 2.1 |  |  |  | 5 | 11020/17630 | 6150 | 85 | 180/288 | 48 | 53 | 22 | 125 | 100 | 155 | 1.92 | 3 | 65
AP6N2R0P | AP6N2R0P | TO-220(P) | Single | N | 60 | 20 | 120 |  |  | 120 | 2 |  |  |  | 5 | 11020/17630 | 6150 | 85 | 170/270 | 35 | 68 | 22 | 140 | 110 | 155 | 2 | 0.55 | 62
AP6N3R0CMT-L | AP6N3R0CMT-L | PMPAK-5X6L(MT-L) | Single | N | 60 | 20 | 140 | 30.4 | 24.3 |  | 2.99 |  |  |  | 4.5 | 3950/6320 | 2220 | 160 | 68/107 | 14 | 18 | 18 | 60 | 60 | 110 | 5 | 1.2 | 25
AP6N3R0LCMT-L | AP6N3R0LCMT-L | PMPAK-5X6L(MT-L) | Single | N | 60 | +20 / -16 | 135 | 30 | 24 |  | 2.99 |  |  |  | 2.5 | 4500/7200 | 2600 | 115 | 68/108 | 15 | 16 | 17 | 43 | 63 | 100 | 5 | 1.2 | 25
AP6N3R1LH | AP6N3R1LH | TO-252(H) | Single | N | 60 | 20 | 100 |  |  | 90 | 3.1 |  |  |  | 3 | 5580/8928 | 2550 | 35 | 105/165 | 24 | 31 | 16 | 80 | 68 | 120 | 2 | 1.2 | 62.5
AP6N3R2P | AP6N3R2P | TO-220(P) | Single | N | 60 | 20 | 130 |  |  | 100 | 3.2 |  |  |  | 5 | 8400/13440 | 3670 | 33 | 152/243 | 44 | 49 | 28 | 105 | 78 | 120 | 2 | 0.9 | 62
AP6N3R4CMT | AP6N3R4CMT | PMPAK-5X6(MT) | Single | N | 60 | 20 | 130 | 28.5 | 22.8 |  | 3.4 |  |  |  | 4 | 3950/6320 | 2220 | 160 | 68/107 | 14 | 18 | 18 | 60 | 60 | 110 | 5 | 1.2 | 25
AP6N3R4CMT-L | AP6N3R4CMT-L | PMPAK-5X6L(MT-L) | Single | N | 60 | 20 | 130 | 28.5 | 22.8 |  | 3.4 |  |  |  | 4 | 3950/6320 | 2220 | 160 | 68/107 | 14 | 18 | 18 | 60 | 60 | 110 | 5 | 1.2 | 25
AP6N3R5I | AP6N3R5I | TO-220CFM(I) | Single | N | 60 | 20 | 72 |  |  | 45 | 3.58 |  |  |  | 5 | 4500/7200 | 2800 | 65 | 78/125 | 26 | 24 | 20 | 67 | 35 | 20 | 1.92 | 4 | 65
AP6N3R5LI | AP6N3R5LI | TO-220CFM(I) | Single | N | 60 | 20 | 75 |  |  | 47 | 3.5 |  |  |  | 3 | 5500/8800 | 2830 | 65 | 103/165 | 18 | 27 | 15 | 55 | 75 | 110 | 1.92 | 3.8 | 65
AP6N3R5P | AP6N3R5P | TO-220(P) | Single | N | 60 | 20 | 130 |  |  | 80 | 3.58 |  |  |  | 5 | 4500/7200 | 2800 | 65 | 80/128 | 25 | 25 | 17 | 74 | 34 | 21 | 2 | 1.2 | 62
AP6N3R5S | AP6N3R5S | TO-263(S) | Single | N | 60 | 20 | 130 |  |  | 80 | 3.58 |  |  |  | 5 | 4500/7200 | 2800 | 65 | 80/128 | 25 | 25 | 17 | 74 | 34 | 21 | 3.12 | 1.2 | 40
AP6N3R7MT | AP6N3R7MT | PMPAK-5X6(MT) | Single | N | 60 | 20 | 130 | 28.8 | 23 |  | 3.7 |  |  |  | 4 | 4080/6530 | 2600 | 200 | 75/120 | 16 | 24 | 20 | 66 | 62 | 108 | 5 | 1.2 | 25
AP6N3R8H | AP6N3R8H | TO-252(H) | Single | N | 60 | 20 | 90 |  |  | 90 | 3.8 |  |  |  | 5 | 3900/6240 | 2480 | 170 | 77/123.2 | 17 | 38 | 16 | 135 | 40 | 175 | 2 | 0.8 | 62.5
AP6N4R0I | AP6N4R0I | TO-220CFM(I) | Single | N | 60 | 20 | 70 |  |  | 44 | 3.99 |  |  |  | 5 | 3900/6240 | 2400 | 168 | 73/117 | 20 | 29 | 19 | 75 | 41 | 67 | 1.92 | 3.8 | 65
AP6N4R2P | AP6N4R2P | TO-220(P) | Single | N | 60 | 20 | 80 |  |  | 75 | 4.2 |  |  |  | 3.5 | 4080/6530 | 2250 | 140 | 65/104 | 13 | 25 | 19 | 48 | 38 | 54 | 2 | 1.2 | 62
AP6N6R5H | AP6N6R5H | TO-252(H) | Single | N | 60 | 20 | 68 |  |  | 43 | 6.5 |  |  |  | 5 | 2080/3328 | 1370 | 70 | 33/52.8 | 12 | 8 | 13 | 47 | 17 | 6 | 2 | 2.4 | 62.5
AP6N6R5I | AP6N6R5I | TO-220CFM(I) | Single | N | 60 | 20 | 52.7 |  |  | 33.3 | 6.5 |  |  |  | 5 | 2080/3328 | 1370 | 70 | 33/52.8 | 12 | 8 | 13 | 47 | 17 | 6 | 1.92 | 4 | 65
AP6N6R5LMT | AP6N6R5LMT | PMPAK-5X6(MT) | Single | N | 60 | +20/-16 | 68 | 21.1 | 16.9 |  | 6.5 |  |  |  | 3 | 2560/4100 | 1330 | 90 | 26/41.6 | 8 | 12 | 13 | 36 | 40 | 64 | 5 | 2.4 | 25
AP6N6R5LMT-L | AP6N6R5LMT-L | PMPAK-5X6L(MT-L) | Single | N | 60 | 20 |  | 23 | 18.4 |  | 5.5 |  |  |  | 3 | 2560/4100 | 1330 | 90 | 26/41.6 | 8 | 12 | 13 | 36 | 40 | 64 | 5 | 2.4 | 25
AP6N6R5P | AP6N6R5P | TO-220(P) | Single | N | 60 | 20 | 68 |  |  | 43 | 6.58 |  |  |  | 5 | 2080/3328 | 1370 | 70 | 33/52.8 | 12 | 8 | 13 | 47 | 17 | 6 | 2 | 2.4 | 62
AP6N8R2LH | AP6N8R2LH | TO-252(H) | Single | N | 60 | 20 | 60 |  |  | 38 | 8 |  |  |  | 3 | 2560/4096 | 1330 | 90 | 28/44.8 | 10 | 14 | 13 | 50 | 38 | 85 | 2 | 2.4 | 62.5
AP6N8R2LMT | AP6N8R2LMT | PMPAK-5X6(MT) | Single | N | 60 | +20 / -16 | 60 | 18.8 | 15 |  | 8.2 |  |  |  | 3 | 2560/4100 | 1330 | 90 | 26/41.6 | 8 | 12 | 13 | 36 | 40 | 64 | 5 | 2.4 | 25
AP6P064H | AP6P064H | TO-252(H) | Single | P | -60 | 20 | -17 |  |  | -11 | 64 |  |  |  | -3 | 1860/2976 | 110 | 80 | 33/52.8 | 6 | 6 | 11 | 21 | 41 | 42 | 2 | 3.7 | 62.5
AP6P064I | AP6P064I | TO-220CFM(I) | Single | P | -60 | 20 | -17 |  |  | -11 | 64 |  |  |  | -3 | 1860/2976 | 110 | 80 | 33/52.8 | 6 | 6 | 11 | 21 | 41 | 42 | 1.92 | 5.5 | 65
AP6P064J | AP6P064J | TO-251(J) | Single | P | -60 | 20 | -17 |  |  | -11 | 64 |  |  |  | -3 | 1860/2976 | 110 | 80 | 33/52.8 | 6 | 6 | 11 | 21 | 41 | 42 | 1.13 | 3.7 | 110
AP6P064JB | AP6P064JB | TO-251S(JB) | Single | P | -60 | 20 | -17 |  |  | -11 | 64 |  |  |  | -3 | 1860/2976 | 110 | 80 | 33/52.8 | 6 | 6 | 11 | 21 | 41 | 42 | 1.13 | 3.7 | 110
AP6P070H | AP6P070H | TO-252(H) | Single | P | -60 | 20 | -16 |  |  | -10 | 70 | 90 |  |  | -3 | 1860/2976 | 110 | 80 | 33/52.8 | 6 | 6 | 11 | 21 | 41 | 42 | 2 | 3.8 | 62.5
AP6P070I | AP6P070I | TO-220CFM(I) | Single | P | -60 | 20 | -16 |  |  | -10 | 70 | 90 |  |  | -3 | 1860/2976 | 110 | 80 | 33/52.8 | 6 | 6 | 11 | 21 | 41 | 42 | 1.92 | 5.5 | 65
AP6P070P | AP6P070P | TO-220(P) | Single | P | -60 | 20 | -16 |  |  | -10 | 70 | 90 |  |  | -3 | 1860/2976 | 110 | 80 | 33/52.8 | 6 | 6 | 11 | 21 | 41 | 42 | 2 | 3.8 | 62
AP6P070S | AP6P070S | TO-263(S) | Single | P | -60 | 25 | -16 |  |  | -10 | 70 | 90 |  |  | -3 | 1860/2976 | 110 | 80 | 33/52.8 | 6 | 6 | 11 | 21 | 41 | 42 | 3.12 | 3.8 | 40
AP6P090H | AP6P090H | TO-252(H) | Single | P | -60 | 20 | -15 |  |  | -9.5 | 90 | 120 |  |  | -3 | 1860/2976 | 110 | 80 | 33/52.8 | 6 | 6 | 11 | 21 | 41 | 42 | 2 | 3.4 | 62.5
AP6P090J | AP6P090J | TO-251(J) | Single | P | -60 | 20 | -15 |  |  | -9.5 | 90 | 120 |  |  | -3 | 1860/2976 | 110 | 80 | 33/52.8 | 6 | 6 | 11 | 21 | 41 | 42 | 1.13 | 3.4 | 110
AP6P090M | AP6P090M | SO-8(M) | Single | P | -60 | 20 |  | -4 | -3.2 |  | 90 | 120 |  |  | -3 | 1860/2976 | 110 | 80 | 33/52.8 | 5.5 | 5.5 | 11 | 5 | 48 | 20 | 2.5 |  | 50
AP6P250K | AP6P250K | SOT-223(K) | Single | P | -60 | 20 |  | -2.4 | -2 |  | 250 | 300 |  |  | -3 | 450/720 | 37 | 28 | 5/8 | 1.5 | 1.8 | 8 | 5 | 17 | 3 | 2.78 |  | 45
AP6P250N | AP6P250N | SOT-23S(N) | Single | P | -60 | 20 |  | -1.6 | -1.3 |  | 250 | 300 |  |  | -3 | 450/720 | 37 | 28 | 5/8 | 1.5 | 1.8 | 8 | 5 | 17 | 3 | 1.25 |  | 100
AP75N07AGP | AP75N07AGP | TO-220(P) | Single | N | 75 | 30 | 80 |  |  | 70 | 11 |  |  |  | 4 | 3220/5150 | 650 | 220 | 100/160 | 13 | 47 | 15 | 80 | 67 | 86 | 300(@Tc) | 0.5 | 62
AP75N07GP | AP75N07GP | TO-220(P) | Single | N | 75 | 20 | 80 |  |  | 70 | 11 |  |  |  | 3 | 4270/6830 | 690 | 320 | 83/130 | 10 | 51 | 15 | 73 | 340 | 200 | 300(@Tc) | 0.5 | 62
AP75N07GS | AP75N07GS | TO-263(S) | Single | N | 75 | 20 | 80 |  |  | 70 | 11 |  |  |  | 3 | 4270/6830 | 690 | 320 | 83/130 | 10 | 51 | 15 | 73 | 340 | 200 | 300(@Tc) | 0.5 | 40
AP75T10BGP | AP75T10BGP | TO-220(P) | Single | N | 100 | 20 | 75 |  |  | 47 | 12 |  |  |  | 3 | 6650/10640 | 550 | 290 | 70/112 | 18 | 43 | 16.5 | 17.5 | 54 | 13 | 138(@Tc) | 0.9 | 62
AP75T10GI | AP75T10GI | TO-220CFM(I) | Single | N | 100 | 20 | 42 |  |  | 26 | 12 |  |  |  | 3 | 6600/10560 | 550 | 300 | 125/200 | 20 | 40 | 17 | 31 | 50 | 11.5 | 44.6(@Tc) | 2.8 | 65
AP75T10GP | AP75T10GP | TO-220(P) | Single | N | 100 | 20 | 65 |  |  | 41 | 15 | 21 |  |  | 3 | 5690/9100 | 540 | 310 | 69/110.4 | 12 | 39 | 12 | 75 | 220 | 250 | 138(@Tc) | 0.9 | 62
AP75T10GS | AP75T10GS | TO-263(S) | Single | N | 100 | 20 | 65 |  |  | 41 | 15 | 21 |  |  | 3 | 5690/9100 | 540 | 310 | 69/110.4 | 12 | 39 | 12 | 75 | 220 | 250 | 138(@Tc) | 0.9 | 62
AP75T12GI | AP75T12GI | TO-220CFM(I) | Single | N | 120 | 20 | 41 |  |  | 26 | 12.5 |  |  |  | 5 | 5200/8320 | 470 | 260 | 80/128 | 15 | 40 | 27 | 100 | 75 | 100 | 1.92 | 2.8 | 65
AP75T12GP | AP75T12GP | TO-220(P) | Single | N | 120 | 20 | 72 |  |  | 46 | 12.5 |  |  |  | 5 | 5200/8320 | 470 | 260 | 80/128 | 15 | 40 | 27 | 100 | 75 | 100 | 138(@Tc) | 0.9 | 62
AP78T10GP | AP78T10GP | TO-220(P) | Single | N | 100 | 20 | 68 |  |  | 43 | 14 |  |  |  | 5 | 2600/4160 | 430 | 175 | 54/86 | 15 | 25 | 14 | 60 | 25 | 10 | 2 | 0.9 | 62
AP80N30W | AP80N30W | TO-3P(W) | Single | N | 300 | 30 | 36 |  |  |  | 66 |  |  |  | 4.5 | 5700/9120 | 525 | 10 | 117/180 | 28 | 42 | 40 | 90 | 165 | 95 | 208(@Tc) | 0.6 | 40
AP80T10GP | AP80T10GP | TO-220(P) | Single | N | 100 | 20 | 80 |  |  | 60 | 9.5 |  |  |  | 5 | 6000/9600 | 550 | 300 | 115/180 | 30 | 48 | 21 | 58 | 41 | 15 | 166(@Tc) | 0.9 | 62
AP80T10GR | AP80T10GR | TO-262(R) | Single | N | 100 | 20 | 80 |  |  | 60 | 9.5 |  |  |  | 5 | 6000/9600 | 550 | 300 | 115/180 | 30 | 48 | 21 | 58 | 41 | 15 | 166(@Tc) | 0.9 | 62
AP85T08GS | AP85T08GS | TO-263(S) | Single | N | 80 | 20 | 75 |  |  | 48 | 13 |  |  |  | 3 | 6300/10080 | 670 | 350 | 63/100 | 23 | 38 | 30 | 100 | 144 | 173 | 138(@Tc) | 0.9 | 40
AP85T10AGP | AP85T10AGP | TO-220(P) | Single | N | 100 | 20 | 100 |  |  | 65 | 8 |  |  |  | 5 | 6900/11040 | 650 | 380 | 135/216 | 27 | 66 | 29 | 100 | 65 | 83 | 2 | 0.75 | 62
AP85T10GP | AP85T10GP | TO-220(P) | Single | N | 100 | 20 | 120 |  |  | 88 | 8 |  |  |  | 5 | 4670/7470 | 770 | 280 | 100/160 | 24 | 45 | 23 | 95 | 47 | 78 | 300(@Tc) | 0.5 | 62
AP8600MT | AP8600MT | PMPAK-5X6(MT) | Single | N | 80 | 20 |  | 26.6 | 21.3 |  | 3.9 |  |  |  | 5 | 4000/6400 | 900 | 30 | 67/107 | 17 | 15 | 15 | 45 | 58 | 85 | 5 | 1.2 | 25
AP8600MT-L | AP8600MT-L | PMPAK-5X6L(MT-L) | Single | N | 80 | 20 | 120 | 26.6 | 21.3 | 75 | 3.9 |  |  |  | 5 | 4000/6400 | 900 | 30 | 67/107 | 17 | 15 | 15 | 45 | 58 | 85 | 5 | 1.2 | 25
AP8600P | AP8600P | TO-220(P) | Single | N | 80 | 20 | 80 |  |  | 67 | 5 |  |  |  | 5 | 4000/6400 | 1570 | 60 | 67/107.2 | 17 | 28 | 14 | 63 | 40 | 78 | 2 | 1.2 | 62
AP8600S | AP8600S | TO-263(S) | Single | N | 80 | 20 | 105 |  |  | 67 | 5 |  |  |  | 5 | 4100/6560 | 1570 | 60 | 74/118.4 | 17 | 28 | 16 | 70 | 41 | 92 | 3.125 | 1.2 | 40
AP8604CDT | AP8604CDT | PDFN-5X6(CDT) | Single | N | 80 | 20 | 100 | 33 | 26.4 |  | 2.6 |  |  |  | 5 | 6040/9660 | 2180 | 21 | 95/150 | 24 | 26 | 26 | 89 | 77 | 120 | 5 | 0.9 | 25
AP8N010LM | AP8N010LM | SO-8(M) | Single | N | 80 | 20 |  | 11.8 | 9.4 |  | 10 | 20 |  |  | 3 | 2600/4160 | 1020 | 47 | 50/80 | 9 | 13 | 12 | 10 | 43 | 93 | 2 |  | 50
AP8N3R5CMT | AP8N3R5CMT | PMPAK-5X6(MT) | Single | N | 80 | 20 | 100 | 28.2 | 22.5 |  | 3.5 |  |  |  | 5 | 4850/7760 | 1615 | 55 | 79/126 | 21 | 25 | 24 | 70 | 50 | 72 | 5 | 1.2 | 25
AP8N8R0H | AP8N8R0H | TO-252(H) | Single | N | 80 | 20 | 60 |  |  | 37.8 | 8 |  |  |  | 5 | 2000/3200 | 960 | 55 | 37/59.2 | 11 | 11 | 12 | 55 | 25 | 73 | 2 | 2.4 | 62.5
AP8N8R0I | AP8N8R0I | TO-220CFM(I) | Single | N | 80 | 20 | 46 |  |  | 29 | 8 |  |  |  | 5 | 2000/3200 | 960 | 55 | 37/59.2 | 11 | 11 | 12 | 55 | 25 | 73 | 1.92 | 4 | 65
AP8N8R0J | AP8N8R0J | TO-251(J) | Single | N | 80 | 20 | 60 |  |  | 37.8 | 8 |  |  |  | 5 | 2000/3200 | 960 | 55 | 37/59.2 | 11 | 11 | 12 | 55 | 25 | 73 | 1.13 | 2.4 | 110
AP8N8R0MT | AP8N8R0MT | PMPAK-5X6(MT) | Single | N | 80 | 20 | 60 | 18.5 | 14.8 | 37.8 | 8 |  |  |  | 5 | 2000/3200 | 960 | 55 | 37/59.2 | 11 | 11 | 12 | 55 | 25 | 73 | 1.92 | 2.4 | 25
AP8N8R0P | AP8N8R0P | TO-220(P) | Single | N | 80 | 20 | 60 |  |  | 37.8 | 8 |  |  |  | 5 | 2000/3200 | 960 | 55 | 37/59.2 | 11 | 11 | 12 | 55 | 25 | 73 | 2 | 2.4 | 62
AP9120GH | AP9120GH | TO-252(H) | Single | P | -200 | 20 | -8 |  |  | -5 | 680 |  |  |  | -4 | 1210 | 170 | 45 | 35/56 | 6 | 15 | 13.5 | 16 | 52 | 25 | 96(@Tc) | 1.3 | 62.5
AP92T12GP | AP92T12GP | TO-220(P) | Single | N | 120 | 20 | 120 |  |  | 95 | 8.5 |  |  |  | 5 | 4600/7360 | 800 | 260 | 97/155 | 27 | 48 | 27 | 96 | 42 | 60 | 375(@Tc) | 0.4 | 62
AP9474GM | AP9474GM | SO-8(M) | Single | N | 60 | 20 |  | 12.8 | 9.6 |  | 10.5 | 13 |  |  | 3 | 2115/3400 | 260 | 200 | 51/84 | 5.5 | 17 | 10 | 8 | 43 | 20 | 2.5 |  | 50
AP9475GM | AP9475GM | SO-8(M) | Single | N | 60 | 25 |  | 6.9 | 5.5 |  | 40 | 50 |  |  | 3 | 1670/2670 | 160 | 116 | 19/30 | 5 | 10 | 11 | 6 | 35 | 10 | 2.5 |  | 50
AP9479GM | AP9479GM | SO-8(M) | Single | N | 60 | 25 |  | 5.6 | 4.5 |  | 45 | 60 |  |  | 3 | 960/1540 | 90 | 70 | 11/18 | 2.7 | 6 | 9 | 4 | 24 | 5 | 2.5 |  | 50
AP9487GM | AP9487GM | SO-8(M) | Single | N | 80 | 25 |  | 4 | 3.2 |  | 85 | 100 |  |  | 3 | 1010/1620 | 80 | 50 | 11/18 | 3 | 5.5 | 8 | 4 | 23 | 5 | 2.5 |  | 50
AP9576GH | AP9576GH | TO-252(H) | Single | P | -60 | 20 | -14 |  |  | -9 | 100 | 120 |  |  | -3 | 1170/1880 | 120 | 90 | 14/22 | 3 | 6 | 8 | 18 | 32 | 56 | 36.8(@Tc) | 3.4 | 62.5
AP9576GM | AP9576GM | SO-8(M) | Single | P | -60 | 25 |  | -4 | -3.1 |  | 90 | 120 |  |  | -3 | 1170/1880 | 120 | 90 | 15/24 | 2 | 5 | 8 | 5 | 36 | 7 | 2.5 |  | 50
AP9577GI | AP9577GI | TO-220CFM(I) | Single | P | -60 | 20 | -17 |  |  | -11 | 64 | 90 |  |  | -3 | 1440/2300 | 160 | 120 | 35/56 | 5 | 12 | 12 | 23 | 45 | 60 | 1.92 | 4 | 65
AP9578GH | AP9578GH | TO-252(H) | Single | P | -60 | 25 | -10 |  |  | -6 | 160 | 200 |  |  | -3 | 760/1220 | 80 | 60 | 9/16 | 2 | 5 | 9 | 12 | 32 | 27 | 28(@Tc) | 4.5 | 62.5
AP9578GM | AP9578GM | SO-8(M) | Single | P | -60 | 25 |  | -3 | -2.3 |  | 170 | 200 |  |  | -3 | 800/1280 | 75 | 50 | 9/15 | 2 | 3 | 10 | 5 | 36 | 11 | 2.5 |  | 50
AP9579GH | AP9579GH | TO-252(H) | Single | P | -60 | 20 | -45 |  |  | -28.7 | 25 | 30 |  |  | -3 | 3600/5760 | 375 | 270 | 45/72 | 7.5 | 26 | 12 | 38 | 70 | 94 | 2 | 1.4 | 62.5
AP9579GI | AP9579GI | TO-220CFM(I) | Single | P | -60 | 20 | -26.8 |  |  | -17 | 25 | 30 |  |  | -3 | 3600/5760 | 375 | 270 | 45/72 | 7.5 | 26 | 12 | 38 | 70 | 94 | 1.92 | 4 | 65
AP9579GJ | AP9579GJ | TO-251(J) | Single | P | -60 | 20 | -45 |  |  | -28.7 | 25 | 30 |  |  | -3 | 3600/5760 | 375 | 270 | 45/72 | 7.5 | 26 | 12 | 38 | 70 | 94 | 1.1 | 1.4 | 110
AP9579GM | AP9579GM | SO-8(M) | Single | P | -60 | 20 |  | -7.3 | -5.8 |  | 25 | 30 |  |  | -3 | 3700/5920 | 450 | 300 | 40/64 | 8 | 18 | 12 | 9 | 77 | 37 | 2.5 |  | 50
AP9579GP | AP9579GP | TO-220(P) | Single | P | -60 | 20 | -45 |  |  | -28.7 | 25 | 30 |  |  | -3 | 3600/5760 | 375 | 270 | 45/72 | 7.5 | 26 | 12 | 38 | 70 | 94 | 2 | 1.4 | 62
AP9579GS | AP9579GS | TO-263(S) | Single | P | -60 | 20 | -45 |  |  | -28.7 | 25 | 30 |  |  | -3 | 3600/5760 | 375 | 270 | 45/72 | 7.5 | 26 | 12 | 38 | 70 | 94 | 3.13 | 1.4 | 40
AP9581GP | AP9581GP | TO-220(P) | Single | P | -80 | 20 | -95 |  |  | -60 | 15 | 20 |  |  | -3 | 6200/9920 | 900 | 390 | 72/115 | 11 | 45 | 13 | 60 | 135 | 165 | 250(@Tc) | 0.5 | 62
AP9581GS | AP9581GS | TO-263(S) | Single | P | -80 | 20 | -95 |  |  | -60 | 15 | 20 |  |  | -3 | 6200/9920 | 900 | 390 | 72/115 | 11 | 45 | 13 | 60 | 135 | 165 | 250(@Tc) | 0.5 | 40
AP9585GM | AP9585GM | SO-8(M) | Single | P | -80 | 20 |  | -2.7 | -2.1 |  | 180 | 200 |  |  | -3 | 1790/2860 | 140 | 98 | 18/28 | 5 | 7 | 10 | 6 | 67 | 30 | 2.5 |  | 50
AP9591GP | AP9591GP | TO-220(P) | Single | P | -100 | 20 | -80 |  |  | -50.3 | 21 | 27 |  |  | -3 | 6500/10400 | 750 | 300 | 75/120 | 11 | 47 | 15 | 58 | 140 | 100 | 250(@Tc) | 0.5 | 62
AP9591GS | AP9591GS | TO-263(S) | Single | P | -100 | 20 | -73 |  |  | -46 | 24 | 30 |  |  | -3 | 6300/10080 | 750 | 190 | 68/108.8 | 11 | 39 | 15 | 52 | 140 | 91 | 250(@Tc) | 0.5 | 40
AP95T06GP | AP95T06GP | TO-220(P) | Single | N | 60 | 20 | 75 |  |  | 66 | 8.5 | 12 |  |  | 3 | 5700/9200 | 900 | 560 | 72/115 | 16 | 53 | 20 | 76 | 67 | 109 | 138(@Tc) | 0.9 | 62
AP95T06GS | AP95T06GS | TO-263(S) | Single | N | 60 | 20 | 75 |  |  | 66 | 8.5 | 12 |  |  | 3 | 5700/9200 | 900 | 560 | 72/115 | 16 | 53 | 20 | 76 | 67 | 109 | 138(@Tc) | 0.9 | 40
AP95T07AGP | AP95T07AGP | TO-220(P) | Single | N | 75 | 20 | 170 |  |  | 120 | 4.8 |  |  |  | 4 | 3990/6380 | 920 | 345 | 93/150 | 13 | 43 | 17 | 72 | 46 | 93 | 300(@Tc) | 0.5 | 62
AP95T07BGP | AP95T07BGP | TO-220(P) | Single | N | 75 | 20 | 100 |  |  | 78 | 5 |  |  |  | 4 | 5100/8160 | 700 | 340 | 96/154 | 25 | 40 | 20 | 70 | 37 | 15 | 2 | 0.9 | 62
AP95T07GP | AP95T07GP | TO-220(P) | Single | N | 75 | 20 | 80 |  |  | 70 | 5 |  |  |  | 4 | 4290/6870 | 985 | 390 | 85/135 | 25 | 36 | 22 | 160 | 38 | 165 | 300(@Tc) | 0.5 | 62
AP95T07GS | AP95T07GS | TO-263(S) | Single | N | 75 | 20 | 80 |  |  | 70 | 5 |  |  |  | 4 | 4290/6870 | 985 | 390 | 85/135 | 25 | 36 | 22 | 160 | 38 | 165 | 300(@Tc) | 0.5 | 40
AP95T10AGP | AP95T10AGP | TO-220(P) | Single | N | 100 | 20 | 120 |  |  | 95 | 6 |  |  |  | 5 | 9060/14500 | 830 | 430 | 170/270 | 30 | 78 | 130 | 250 | 360 | 270 | 2 | 0.45 | 62
AP95T10GI | AP95T10GI | TO-220CFM(I) | Single | N | 100 | 20 | 60 |  |  | 43 | 6.4 |  |  |  | 4 | 5870/9400 | 910 | 375 | 110/176 | 19 | 58 | 70 | 210 | 300 | 240 | 60(@Tc) | 2.5 | 65
AP95T10GP | AP95T10GP | TO-220(P) | Single | N | 100 | 20 | 150 |  |  | 108 | 6.4 |  |  |  | 4 | 5870/9400 | 910 | 375 | 110/176 | 19 | 58 | 70 | 210 | 300 | 240 | 375(@Tc) | 0.4 | 62
AP9685GM | AP9685GM | SO-8(M) | Single | N | 80 | 20 |  | 5.3 | 3.4 |  | 45 | 50 |  |  | 3 | 1710/2730 | 135 | 98 | 19/30 | 5 | 10 | 11 | 6 | 36 | 22 | 2.5 |  | 50
AP96T07GP | AP96T07GP | TO-220(P) | Single | N | 75 | 20 | 120 |  |  | 120 | 4.2 |  |  |  | 4 | 3500/5600 | 1000 | 270 | 92/150 | 16 | 48 | 18 | 90 | 40 | 80 | 300(@Tc) | 0.5 | 62
AP97T07AGP | AP97T07AGP | TO-220(P) | Single | N | 75 | 20 | 120 |  |  | 120 | 3.4 |  |  |  | 5 | 6400/10240 | 1040 | 720 | 160/256 | 25 | 90 | 115 | 330 | 260 | 350 | 2 | 0.45 | 62
AP97T07GP | AP97T07GP | TO-220(P) | Single | N | 75 | 20 | 220 |  |  | 150 | 3.6 |  |  |  | 4 | 4300/6880 | 1160 | 500 | 120/192 | 18 | 66 | 72 | 240 | 210 | 275 | 375(@Tc) | 0.4 | 62
AP9870GH | AP9870GH | TO-252(H) | Single | N | 60 | 20 | 18 |  |  | 11.5 | 42 | 60 |  |  | 3 | 545/870 | 75 | 55 | 8/12.8 | 2 | 5 | 6 | 23 | 16 | 3.6 | 27.8(@Tc) | 4.5 | 62.5
AP98T06GP | AP98T06GP | TO-220(P) | Single | N | 60 | 20 | 80 |  |  |  | 5 |  |  |  | 4 | 3500/6300 | 1120 | 310 | 90/150 | 17 | 47 | 20 | 80 | 40 | 60 | 250(@Tc) | 0.5 | 62
AP98T06GS | AP98T06GS | TO-263(S) | Single | N | 60 | 20 | 80 |  |  |  | 5 |  |  |  | 4 | 3500/6300 | 1120 | 310 | 90/150 | 17 | 47 | 20 | 80 | 40 | 60 | 250(@Tc) | 0.5 | 40
AP9950AGH | AP9950AGH | TO-252(H) | Single | N | 68 | 20 | 70 |  |  | 45 | 10.5 |  |  |  | 4 | 3300/5280 | 300 | 185 | 58/93 | 14 | 24 | 19 | 65 | 30 | 12 | 2 | 1.35 | 62.5
AP9950AGP | AP9950AGP | TO-220(P) | Single | N | 68 | 20 | 70 |  |  | 45 | 10.5 |  |  |  | 4 | 3300/5280 | 300 | 185 | 58/93 | 14 | 24 | 19 | 65 | 30 | 12 | 2 | 1.35 | 62
AP9970AGP | AP9970AGP | TO-220(P) | Single | N | 60 | 20 | 120 |  |  | 120 | 3 |  |  |  | 5 | 6800/10880 | 1150 | 850 | 170/270 | 25 | 95 | 30 | 130 | 70 | 120 | 277.8(@Tc) | 0.45 | 62
AP9970GK | AP9970GK | SOT-223(K) | Single | N | 60 | 20 |  | 5.8 | 4.6 |  | 50 | 60 |  |  | 3 | 910/1450 | 95 | 70 | 11.5/15 | 2.5 | 6 | 6 | 5 | 22.5 | 6 | 2.8 |  | 45
AP9970GW | AP9970GW | TO-3P(W) | Single | N | 60 | 20 | 120 |  |  | 120 | 3.2 |  |  |  | 4 | 4100/6560 | 1320 | 650 | 125/200 | 12 | 74 | 65 | 240 | 250 | 350 | 375(@Tc) | 0.4 | 40
AP9971AGH | AP9971AGH | TO-252(H) | Single | N | 60 | 20 | 22 |  |  | 14 | 36 |  |  |  | 3 | 625/1000 | 90 | 65 | 17/27 | 2.5 | 6.4 | 6.6 | 22 | 17 | 4.3 | 34.7(@Tc) | 3.6 | 62.5
AP9971AGM | AP9971AGM | SO-8(M) | Dual | N | 60 | 25 |  | 5 | 3.2 |  | 50 | 60 |  |  | 3 | 650/1040 | 85 | 60 | 17.5/28 | 2 | 6.3 | 5.5 | 12 | 18 | 4 | 2 |  | 62.5
AP9971AGS | AP9971AGS | TO-263(S) | Single | N | 60 | 20 | 22 |  |  | 14 | 36 | 50 |  |  | 3 | 625/1000 | 90 | 65 | 17/27 | 2.5 | 6.4 | 6.6 | 22 | 17 | 4.3 | 34.7(@Tc) | 3.6 | 62
AP9971GI | AP9971GI | TO-220CFM(I) | Single | N | 60 | 20 | 23 |  |  | 14 | 36 | 50 |  |  | 3 | 1700/2700 | 160 | 110 | 18/30 | 6 | 11 | 9 | 24 | 26 | 7 | 31.3(@Tc) | 4 | 65
AP9971GM | AP9971GM | SO-8(M) | Dual | N | 60 | 25 |  | 5 | 3.2 |  | 50 | 60 |  |  | 3 | 1658 | 156 | 109 | 32.5 | 4.9 | 8.8 | 9.6 | 10 | 30 | 5.5 | 2 |  | 62.5
AP9971GP | AP9971GP | TO-220(P) | Single | N | 60 | 20 | 25 |  |  | 16 | 36 | 50 |  |  | 3 | 1700/2700 | 160 | 110 | 18/30 | 6 | 11 | 9 | 24 | 26 | 7 | 39(@Tc) | 3.2 | 62
AP9971GS | AP9971GS | TO-263(S) | Single | N | 60 | 20 | 25 |  |  | 16 | 36 | 50 |  |  | 3 | 1250/2000 | 160 | 120 | 16/28 | 4 | 10 | 9 | 32 | 22 | 5 | 39(@Tc) | 3.2 | 40
AP9972AGP | AP9972AGP | TO-220(P) | Single | N | 60 | 25 | 60 |  |  | 38 | 16 |  |  |  | 4 | 2410/3860 | 290 | 240 | 49/80 | 13 | 20 | 14 | 80 | 27 | 57 | 89(@Tc) | 1.4 | 62
AP9972GH | AP9972GH | TO-252(H) | Single | N | 60 | 20 | 60 |  |  | 38 | 18 | 22 |  |  | 3 | 3170/5070 | 280 | 230 | 32/51 | 8 | 20 | 11 | 58 | 45 | 80 | 89.3(@Tc) | 1.4 | 62.5
AP9972GI | AP9972GI | TO-220CFM(I) | Single | N | 60 | 25 | 35 |  |  | 22 | 18 | 22 |  |  | 3 | 3160/5060 | 280 | 230 | 35/56 | 9.5 | 20 | 12 | 37 | 47 | 59 | 31.3(@Tc) | 4 | 65
AP9972GP | AP9972GP | TO-220(P) | Single | N | 60 | 25 | 60 |  |  | 38 | 18 | 22 |  |  | 3 | 3170/5070 | 280 | 230 | 32/51 | 8 | 20 | 11 | 58 | 45 | 80 | 89(@Tc) | 1.4 | 62
AP9972GR | AP9972GR | TO-262(R) | Single | N | 60 | 25 | 60 |  |  | 38 | 18 | 22 |  |  | 3 | 3170/5070 | 280 | 230 | 32/51 | 8 | 20 | 11 | 58 | 45 | 80 | 89(@Tc) | 1.4 | 62
AP9972GS | AP9972GS | TO-263(S) | Single | N | 60 | 25 | 60 |  |  | 38 | 18 | 22 |  |  | 3 | 3170/5070 | 280 | 230 | 32/51 | 8 | 20 | 11 | 58 | 45 | 80 | 89(@Tc) | 1.4 | 40
AP9973GH | AP9973GH | TO-252(H) | Single | N | 60 | 20 | 14 |  |  | 9 | 80 | 100 |  |  | 3 | 720/1150 | 77 | 45 | 8/13 | 3 | 4 | 7 | 15 | 16 | 3 | 27(@Tc) | 4.5 | 62.5
AP9973GJ | AP9973GJ | TO-251(J) | Single | N | 60 | 20 | 14 |  |  | 9 | 80 | 100 |  |  | 3 | 720/1150 | 77 | 45 | 8/13 | 3 | 4 | 7 | 15 | 16 | 3 | 27(@Tc) | 4.5 | 110
AP9974AGH | AP9974AGH | TO-252(H) | Single | N | 60 | 20 | 68 |  |  | 43 | 12 | 15 |  |  | 3 | 2680/3300 | 260 | 180 | 33/45 | 5 | 21 | 10 | 43 | 47 | 80 | 104(@Tc) | 1.2 | 62.5
AP9974GH | AP9974GH | TO-252(H) | Single | N | 60 | 20 | 74 |  |  | 48 | 10.5 | 15 |  |  | 3 | 3180/5100 | 495 | 460 | 43/69 | 8 | 31 | 14 | 48 | 42 | 67 | 104(@Tc) | 1.2 | 62.5
AP9974GJ | AP9974GJ | TO-251(J) | Single | N | 60 | 20 | 74 |  |  | 48 | 10.5 | 15 |  |  | 3 | 3180/5100 | 495 | 460 | 43/69 | 8 | 31 | 14 | 48 | 42 | 67 | 104(@Tc) | 1.2 | 110
AP9974GP | AP9974GP | TO-220(P) | Single | N | 60 | 20 | 72 |  |  | 46 | 12 | 15 |  |  | 3 | 3180/5100 | 495 | 460 | 43/69 | 8 | 31 | 14 | 48 | 42 | 67 | 104(@Tc) | 1.2 | 62
AP9975GM | AP9975GM | SO-8(M) | Dual | N | 60 | 25 |  | 7.6 | 6.1 |  | 21 | 27 |  |  | 3 | 2320/3700 | 200 | 170 | 26/40 | 6 | 14 | 14 | 7 | 40 | 13 | 2 |  | 62.5
AP9976GM | AP9976GM | SO-8(M) | Dual | N | 60 | 20 |  | 7.6 | 6 |  | 20.5 | 38 |  |  | 3 | 1320/2100 | 140 | 110 | 30/50 | 4.5 | 10 | 9 | 6.3 | 28 | 10 | 2 |  | 62.5
AP9977AGH | AP9977AGH | TO-252(H) | Single | N | 60 | 20 | 9 |  |  | 5.7 | 100 | 165 |  |  | 3 | 210/340 | 35 | 25 | 7/12 | 1 | 2.4 | 4 | 12 | 12 | 2.3 | 12.5(@Tc) | 10 | 62.5
AP9977GJV | AP9977GJV | TO-251VS(JV) | Single | N | 60 | 25 | 11 |  |  | 6.8 | 100 | 125 |  |  | 3 | 485/780 | 55 | 40 | 6/10 | 2 | 3 | 6 | 11 | 14 | 2 | 21(@Tc) | 6 | 110
AP9979GH | AP9979GH | TO-252(H) | Single | N | 60 | 25 | 20 |  |  | 13 | 48 | 60 |  |  | 3 | 990/1560 | 90 | 70 | 11/18 | 3 | 6 | 7 | 20 | 19 | 3 | 2 | 3.6 | 62.5
AP9980GH | AP9980GH | TO-252(H) | Single | N | 80 | 25 | 21.3 |  |  | 13.4 | 45 | 55 |  |  | 3 | 1810/2900 | 135 | 96 | 18/30 | 5 | 11 | 11 | 20 | 29 | 30 | 41.7(@Tc) | 3 | 62.5
AP9980GM | AP9980GM | SO-8(M) | Dual | N | 80 | 20 |  | 4.6 | 2.9 |  | 52 | 60 |  |  | 3 | 1820/2910 | 130 | 94 | 19/30 | 5 | 10 | 11 | 6 | 30 | 16 | 2 |  | 62.5
AP9987GH | AP9987GH | TO-252(H) | Single | N | 80 | 25 | 15 |  |  | 9 | 90 | 105 |  |  | 3 | 980/1570 | 75 | 50 | 11/18 | 3 | 6 | 8 | 12 | 19 | 3 | 34.7(@Tc) | 3.6 | 62.5
AP9987GJ | AP9987GJ | TO-251(J) | Single | N | 80 | 25 | 15 |  |  | 9 | 90 | 105 |  |  | 3 | 980/1570 | 75 | 50 | 11/18 | 3 | 6 | 8 | 12 | 19 | 3 | 34.7(@Tc) | 3.6 | 110
AP9987GJV | AP9987GJV | TO-251VS(JV) | Single | N | 80 | 25 | 15 |  |  | 9 | 90 | 105 |  |  | 3 | 980/1570 | 75 | 50 | 11/18 | 3 | 6 | 8 | 12 | 19 | 3 | 34.7(@Tc) | 3.6 | 110
AP9990GMT | AP9990GMT | PMPAK-5X6(MT) | Single | N | 60 | 20 | 84 | 23.8 | 19 |  | 5 |  |  |  | 5 | 2320/3700 | 450 | 280 | 53/84 | 15 | 24 | 16 | 15 | 35 | 37 | 5 | 2 | 25
AP9990GMT-L | AP9990GMT-L | PMPAK-5X6L(MT-L) | Single | N | 60 | 20 | 84 | 23.8 | 19 |  | 5 |  |  |  | 5 | 2320/3700 | 450 | 280 | 53/84 | 15 | 24 | 16 | 15 | 35 | 37 | 5 | 2 | 25
AP9992GR | AP9992GR | TO-262(R) | Single | N | 60 | 20 | 165 |  |  | 105 | 3.5 |  |  |  | 5 | 5500/8800 | 930 | 670 | 135/216 | 21 | 75 | 28 | 115 | 55 | 100 | 2 | 0.75 | 62
AP9997AGH | AP9997AGH | TO-252(H) | Single | N | 120 | 20 | 8.8 |  |  | 5.6 | 185 | 225 |  |  | 2.5 | 550/880 | 55 | 40 | 15/24 | 2.7 | 6.7 | 5.5 | 13.5 | 16 | 4 | 34.7(@Tc) | 3.6 | 62.5
AP9997BGJ | AP9997BGJ | TO-251(J) | Single | N | 100 | 30 | 9.3 |  |  | 5.8 | 145 |  |  |  | 3 | 400/640 | 55 | 35 | 6/9.6 | 1.7 | 4 | 6 | 10 | 14.5 | 4 | 2 | 4.5 | 110
Note on Q82: *: VGS(th)MIN=2.8v
Note on N92: Vgs=5V
Note on N93: Vgs=5V
Note on N94: Vgs=5V
Note on N95: Vgs=5V
Note on N96: Vgs=5V
Note on N99: Vgs=6V
Note on N110: VGS=5V
Note on N111: VGS=5V
Note on N112: VGS=5V
Note on N113: VGS=5V
Note on N114: VGS=5V
Note on N116: Vgs=5V
Note on N117: Vgs=5V
Note on N118: VGS=5V
Note on N119: VGS=5V
Note on N214: Vgs=6V
Note on K256: TA=100℃
Note on K259: TA=100℃

## HV-MOSFET
|  | Return |  | http://www.a-power.com.tw/merge_pdf/
|  | Part Number | Package | Configuration | Type | VDS (V) | VGS (±V) | IDS (A) |  |  |  | RDS(ON) (mΩ max) at VGS= |  |  |  | VGS(th) (max V) | Ciss (pF) | Coss (pF) | Crss (pF) | Qg (nC) | Qgs (nC) | Qgd (nC) | Td(on) (ns) | Tr (ns) | Td(off) (ns) | Tf (ns) | PD (W) | Rthj-c (℃/W MAX) | Rthj-a (℃/W MAX)
[8 empty] | Tc=25°C | Ta=25°C | Ta=70℃ | TC=100°C | 10V | 4.5V | 2.5V | 1.8V | [11 empty] | 25°C(@Ta)
AP01L60H |  | AP01L60H | TO-252(H) | Single | N | 600 | 30 | 1 |  |  | 0.8 | 12000 |  |  |  | 4 | 170 | 30.7 | 5.1 | 4 | 1 | 1.1 | 6.6 | 5 | 11.7 | 9.2 | 29(@Tc) | 4.3 | 62.5
AP01L60J |  | AP01L60J | TO-251(J) | Single | N | 600 | 30 | 1 |  |  | 0.8 | 12000 |  |  |  | 4 | 170 | 30.7 | 5.1 | 4 | 1 | 1.1 | 6.6 | 5 | 11.7 | 9.2 | 29(@Tc) | 4.3 | 110
AP01L60T |  | AP01L60T | TO-92(T) | Single | N | 600 | 30 |  | 0.16 | 0.1 |  | 12000 |  |  |  | 4 | 260/420 | 20 | 3 | 7/11 | 1.4 | 3.4 | 8 | 5 | 13 | 9 | 0.83 |  | 150
AP01L60T-H |  | AP01L60T-H | TO-92(T) | Single | N | 700 | 30 |  | 0.16 | 0.1 |  | 13500 |  |  |  | 4 | 260/420 | 20 | 3 | 7/11 | 1.4 | 3.4 | 8 | 5 | 13 | 9 | 0.83 |  | 150
AP01N60J |  | AP01N60J | TO-251(J) | Single | N | 600 | 30 | 1.6 |  |  | 1 | 8000 |  |  |  | 4 | 286 | 25 | 5 | 7.7 | 1.5 | 2.6 | 8 | 5 | 14 | 7 | 39(@Tc) | 3.2 | 110
AP02N40H |  | AP02N40H | TO-252(H) | Single | N | 400 | 30 | 1.6 |  |  | 1 | 5000 |  |  |  | 4 | 180/300 | 22 | 5.6 | 6.4/10 | 1.2 | 3.2 | 8 | 9 | 21 | 12 | 33(@Tc) | 3.8 | 62.5
AP02N60I |  | AP02N60I | TO-220CFM(I) | Single | N | 600 | 30 | 2 |  |  | 1.26 | 8000 |  |  |  | 4 | 155 | 27 | 14 | 14 | 2 | 8.5 | 9.5 | 12 | 21 | 9 | 22(@Tc) | 5.7 | 65
AP02N60I-A |  | AP02N60I-A | TO-220CFM(I) | Single | N | 650 | 30 | 2 |  |  | 1.26 | 8000 |  |  |  | 4 | 155 | 27 | 14 | 14 | 2 | 8.5 | 9.5 | 12 | 21 | 9 | 22(@Tc) | 5.7 | 62
AP02N70EJ |  | AP02N70EJ | TO-251(J) | Single (with ESD Diode) | N | 700 | 20 | 1.6 |  |  | 1 | 7000 |  |  |  | 4 | 170/300 | 30 | 20 | 17/30 | 1.5 | 11 | 10 | 8 | 21 | 15 | 45(@Tc) | 2.8 | 110
AP02N90H |  | AP02N90H | TO-252(H) | Single | N | 900 | 30 | 1.9 |  |  | 1.2 | 7200 |  |  |  | 4 | 630/1000 | 40 | 4 | 12/20 | 2.5 | 4.7 | 10 | 5 | 18 | 9 | 2 | 2 | 62.5
AP02N90I |  | AP02N90I | TO-220CFM(I) | Single | N | 900 | 30 | 1.9 |  |  | 1.2 | 7200 |  |  |  | 4 | 630/1000 | 40 | 4 | 12/20 | 2.5 | 4.7 | 10 | 5 | 18 | 9 | 34.7(@Tc) | 3.6 | 62
AP02N90J |  | AP02N90J | TO-251(J) | Single | N | 900 | 30 | 1.9 |  |  | 1.2 | 7200 |  |  |  | 4 | 630/1000 | 40 | 4 | 12/20 | 2.5 | 4.7 | 10 | 5 | 18 | 9 | 2 | 2 | 110
AP02N90JB |  | AP02N90JB | TO-251S(JB) | Single | N | 900 | 30 | 1.9 |  |  | 1.2 | 7200 |  |  |  | 4 | 630/1000 | 40 | 4 | 12/20 | 2.5 | 4.7 | 10 | 5 | 18 | 9 | 1.13 | 2 | 110
AP02N90P |  | AP02N90P | TO-220(P) | Single | N | 900 | 30 | 1.9 |  |  | 1.2 | 7200 |  |  |  | 4 | 630/1000 | 40 | 4 | 12/20 | 2.5 | 4.7 | 10 | 5 | 18 | 9 | 62.5(@Tc) | 2 | 62
AP03N70H |  | AP03N70H | TO-252(H) | Single | N | 600 | 30 | 3.3 |  |  | 2.1 | 3600 |  |  |  | 4 | 600 | 45 | 4 | 11.4 | 3.1 | 4.2 | 8.4 | 6 | 17.7 | 5.9 | 54.3(@Tc) | 2.3 | 62.5
AP03N70H-H |  | AP03N70H-H | TO-252(H) | Single | N | 700 | 30 | 2.5 |  |  | 1.6 | 4400 |  |  |  | 4 | 590/950 | 50 | 6 | 12/20 | 3 | 4 | 8.5 | 6 | 19 | 8 | 54.3(@Tc) | 2.3 | 62.5
AP03N70I |  | AP03N70I | TO-220CFM(I) | Single | N | 600 | 30 | 3.3 |  |  | 2.1 | 3600 |  |  |  | 4 | 600/960 | 45 | 4 | 12/20 | 3 | 5 | 9 | 5 | 18 | 6 | 29(@Tc) | 4.3 | 65
AP03N70J |  | AP03N70J | TO-251(J) | Single | N | 600 | 30 | 3.3 |  |  | 2.1 | 3600 |  |  |  | 4 | 600 | 45 | 4 | 11.4 | 3.1 | 4.2 | 8.4 | 6 | 17.7 | 5.9 | 54.3(@Tc) | 2.3 | 110
AP03N70J-H |  | AP03N70J-H | TO-251(J) | Single | N | 700 | 30 | 2.5 |  |  | 1.6 | 4400 |  |  |  | 4 | 590/950 | 50 | 6 | 12/20 | 3 | 4 | 8.5 | 6 | 19 | 8 | 54.3(@Tc) | 2.3 | 110
AP03N90I |  | AP03N90I | TO-220CFM(I) | Single | N | 900 | 30 | 3 |  |  | 1.89 | 4800 |  |  |  | 4 | 800/1280 | 55 | 4 | 18/29 | 3.5 | 7 | 20 | 14 | 105 | 24 | 25(@Tc) | 5 | 65
AP04N60J |  | AP04N60J | TO-251(J) | Single | N | 620 | 30 | 4 |  |  | 2.2 | 2500 |  |  |  | 4 | 740/1200 | 70 | 10 | 19/30 | 3.5 | 8 | 20 | 20 | 100 | 25 | 59.5(@Tc) | 2.1 | 110
AP04N70BI |  | AP04N70BI | TO-220CFM(I) | Single | N | 600 | 30 | 4 |  |  | 2.5 | 2400 |  |  |  | 4 | 950 | 65 | 6 | 16.7 | 4.1 | 4.9 | 11 | 8.3 | 23.8 | 8.2 | 33(@Tc) | 3.8 | 65
AP04N70BI-A |  | AP04N70BI-A | TO-220CFM(I) | Single | N | 650 | 30 | 4 |  |  | 2.5 | 2400 |  |  |  | 4 | 950 | 65 | 6 | 16.7 | 4.1 | 4.9 | 11 | 8.3 | 23.8 | 8.2 | 33(@Tc) | 3.8 | 65
AP04N70BI-H |  | AP04N70BI-H | TO-220CFM(I) | Single | N | 700 | 30 | 4 |  |  | 2.5 | 2400 |  |  |  | 4 | 950 | 65 | 6 | 16.7 | 4.1 | 4.9 | 11 | 8.3 | 23.8 | 8.2 | 33(@Tc) | 3.8 | 65
AP04N70BS-H |  | AP04N70BS-H | TO-263(S) | Single | N | 700 | 30 | 4 |  |  | 2.5 | 2400 |  |  |  | 4 | 950 | 75 | 6 | 19 | 4 | 6.5 | 11 | 9 | 28 | 12 | 3.13 | 2 | 40
AP05N50EH |  | AP05N50EH | TO-252(H) | Single (with ESD Diode) | N | 500 | 30 | 5 |  |  |  | 1600 |  |  |  | 4 | 775/1240 | 75 | 10 | 20/32 | 4 | 8 | 10 | 4 | 27 | 18 | 2 | 1.7 | 62.5
AP05N50EJ |  | AP05N50EJ | TO-251(J) | Single (with ESD Diode) | N | 500 | 30 | 5 |  |  |  | 1600 |  |  |  | 4 | 775/1240 | 75 | 10 | 20/32 | 4 | 8 | 10 | 4 | 27 | 18 | 2 | 1.7 | 110
AP09N70I-A |  | AP09N70I-A | TO-220CFM(I) | Single | N | 650 | 30 | 9 |  |  | 5 | 750 |  |  |  | 4 | 2660 | 170 | 10 | 44 | 11 | 12 | 19 | 21 | 56 | 24 | 42(@Tc) | 3 | 65
AP09N70I-H |  | AP09N70I-H | TO-220CFM(I) | Single | N | 700 | 30 | 8.3 |  |  | 5.2 | 850 |  |  |  | 4 | 2660 | 170 | 10 | 44 | 11 | 12 | 19 | 21 | 56 | 24 | 1.92 | 3 | 65
AP09N70P-A |  | AP09N70P-A | TO-220(P) | Single | N | 650 | 30 | 9 |  |  | 5 | 750 |  |  |  | 4 | 2660 | 170 | 10 | 44 | 11 | 12 | 19 | 21 | 56 | 24 | 156(@Tc) | 0.8 | 62
AP09N70R |  | AP09N70R | TO-262(R) | Single | N | 600 | 30 | 9 |  |  | 5 | 750 |  |  |  | 4 | 2660 | 170 | 10 | 44 | 11 | 12 | 19 | 21 | 56 | 24 | 156(@Tc) | 0.8 | 62
AP09N70R-A |  | AP09N70R-A | TO-262(R) | Single | N | 650 | 30 | 9 |  |  | 5 | 750 |  |  |  | 4 | 2660 | 170 | 10 | 44 | 11 | 12 | 19 | 21 | 56 | 24 | 156(@Tc) | 0.8 | 62
AP09N90CW |  | AP09N90CW | TO-3P(W) | Single | N | 900 | 30 | 7.6 |  |  | 4.8 | 1400 |  |  |  | 4 | 3097/5000 | 516 | 19 | 50.7/80 | 12 | 16 | 20 | 16 | 65 | 27 | 208(@Ta) | 0.6 | 40
AP09N90W |  | AP09N90W | TO-3P(W) | Single | N | 900 | 30 | 8.6 |  |  | 5 | 1200 |  |  |  | 4 | 4100/6560 | 220 | 50 | 67/120 | 17 | 20 | 26 | 10 | 300 | 540 | 240(@Ta) | 0.52 | 40
AP16N50I |  | AP16N50I | TO-220CFM(I) | Single | N | 500 | 20 | 16 |  |  | 11 | 400 |  |  |  | 4 | 1950/3120 | 630 | 20 | 33/53 | 11 | 9 | 55 | 50 | 141 | 40 | 52(@Tc) | 2.4 | 65
AP16N50P |  | AP16N50P | TO-220(P) | Single | N | 500 | 30 | 16 |  |  | 11 | 400 |  |  |  | 4 | 1950/3120 | 630 | 20 | 33/53 | 11 | 9 | 55 | 50 | 141 | 40 | 173.6(@Tc) | 0.72 | 62
AP16N50W |  | AP16N50W | TO-3P(W) | Single | N | 500 | 30 | 16 |  |  | 11 | 400 |  |  |  | 4 | 1950/3120 | 630 | 20 | 33/53 | 11 | 9 | 55 | 50 | 141 | 40 | 250(@Ta) | 0.5 | 40
AP18N50W |  | AP18N50W | TO-3P(W) | Single | N | 500 | 30 | 20 |  |  | 10 | 270 |  |  |  | 4 | 4600/7400 | 350 | 10 | 94/150 | 23 | 36 | 113 | 80 | 525 | 100 | 150(@Ta) | 0.833 | 40
AP2332GN |  | AP2332GN | SOT-23(N) | Single | N | 600 | 20 |  | 0.027 | 0.021 |  | 300000 |  |  |  | 5 | 12.5/16.2 | 10 | 7 | 2.5/3.2 | 1.3 | 0.8 | 11.5 | 14.5 | 14 | 120 | 0.5 |  | 250
AP2761R-A |  | AP2761R-A | TO-262(R) | Single | N | 650 | 30 | 10 |  |  | 4.4 | 1000 |  |  |  | 4 | 2750/4430 | 160 | 6 | 53/85 | 10 | 15 | 16 | 20 | 82 | 36 | 104(@Tc) | 1.2 | 62
AP2761S-A |  | AP2761S-A | TO-263(S) | Single | N | 650 | 30 | 10 |  |  | 4.4 | 1000 |  |  |  | 4 | 2750/4430 | 160 | 6 | 53/85 | 10 | 15 | 16 | 20 | 82 | 36 | 104(@Tc) | 1.2 | 40
AP2762IN-A | AP65PN1R4I | AP2762IN-A | TO-220CFM-NL(IN) | Single | N | 650 | 30 | 7 |  |  |  | 1400 |  |  |  | 4 | 1330/2130 | 100 | 8 | 31/50 | 7 | 13 | 33 | 29 | 186 | 46 | 33(@Tc) | 3.8 | 65
AP2762R-A |  | AP2762R-A | TO-262(R) | Single | N | 650 | 30 | 7 |  |  |  | 1400 |  |  |  | 4 | 1330/2130 | 100 | 8 | 31/50 | 7 | 13 | 33 | 29 | 186 | 46 | 92.6(@Tc) | 1.35 | 62
AP2763I-A |  | AP2763I-A | TO-220CFM(I) | Single | N | 750 | 30 | 8 |  |  | 5 | 1450 |  |  |  | 4 | 1880/3010 | 140 | 9 | 47/75 | 8.5 | 20 | 15 | 13 | 74 | 21 | 50(@Tc) | 2.5 | 65
AP2764AI |  | AP2764AI | TO-220CFM(I) | Single | N | 600 | 30 | 9 |  |  | 6 | 1100 |  |  |  | 4 | 2730/4400 | 470 | 60 | 66/105 | 10 | 24 | 36 | 46 | 465 | 87 | 37(@Tc) | 3.4 | 65
AP2764AI-A |  | AP2764AI-A | TO-220CFM(I) | Single | N | 650 | 30 | 9 |  |  | 6 | 1100 |  |  |  | 4 | 2730/4400 | 470 | 60 | 66/105 | 10 | 24 | 36 | 46 | 465 | 87 | 37(@Tc) | 3.4 | 65
AP3987P |  | AP3987P | TO-220(P) | Single | N | 600 | 30 | 7 |  |  | 4.4 | 1000 |  |  |  | 4 | 2750/4400 | 160 | 6 | 55/90 | 9 | 16 | 15 | 15 | 100 | 32 | 104(@Tc) | 1.2 | 62
AP3989I |  | AP3989I | TO-220CFM(I) | Single | N | 600 | 30 | 10 |  |  | 5 | 680 |  |  |  | 4 | 2150/3440 | 180 | 28 | 43/77 | 10 | 15 | 20 | 25 | 60 | 30 | 39(@Tc) | 3.2 | 65
AP3989R |  | AP3989R | TO-262(R) | Single | N | 600 | 30 | 10 |  |  | 5 | 680 |  |  |  | 4 | 2150/3440 | 355 | 28 | 48/77 | 10 | 20 | 16 | 25 | 70 | 35 | 156(@Tc) | 0.8 | 62
AP3990I |  | AP3990I | TO-220CFM(I) | Single | N | 600 | 30 | 10 |  |  | 6.5 | 600 |  |  |  | 4.5 | 2030/3250 | 225 | 9 | 34/57 | 11 | 11 | 19 | 28 | 43 | 22 | 31.3(@Tc) | 4 | 65
AP3990R |  | AP3990R | TO-262(R) | Single | N | 600 | 30 | 10 |  |  | 6.5 | 600 |  |  |  | 4.5 | 2030/3250 | 225 | 9 | 34/57 | 11 | 11 | 19 | 28 | 43 | 22 | 174(@Tc) | 0.72 | 62
AP3990S |  | AP3990S | TO-263(S) | Single | N | 600 | 30 | 10 |  |  | 6.5 | 600 |  |  |  | 4.5 | 2030/3250 | 225 | 9 | 34/57 | 11 | 11 | 19 | 28 | 43 | 22 | 3.13 | 0.72 | 40
AP4002I |  | AP4002I | TO-220CFM(I) | Single | N | 600 | 30 | 2 |  |  |  | 5000 |  |  |  | 4 | 375/600 | 170 | 45 | 12/19 | 2 | 5.5 | 10 | 12 | 52 | 19 | 20(@Tc) | 6.25 | 65
AP50PN520I |  | AP50PN520I | TO-220CFM(I) | Single | N | 500 | 20 | 12 |  |  | 7.7 | 520 |  |  |  | 5 | 2025/3240 | 70 | 8 | 50/80 | 12 | 20 | 15 | 15 | 40 | 10 | 1.92 | 3.6 | 65
AP50PN520P |  | AP50PN520P | TO-220(P) | Single | N | 500 | 30 | 12 |  |  | 7.7 | 520 |  |  |  | 5 | 2025/3240 | 70 | 8 | 50/80 | 12 | 20 | 15 | 15 | 40 | 10 | 2 | 0.9 | 62
AP50PN520R |  | AP50PN520R | TO-262(R) | Single | N | 500 | 20 | 12 |  |  | 7.7 | 520 |  |  |  | 5 | 2025/3240 | 70 | 8 | 50/80 | 12 | 20 | 15 | 15 | 40 | 10 | 2 | 0.9 | 62
AP50PN680I |  | AP50PN680I | TO-220CFM(I) | Single | N | 500 | 30 | 11 |  |  |  | 680 |  |  |  | 5 | 1450/2320 | 57 | 8 | 40/64 | 8 | 16 | 37 | 37 | 220 | 47 | 1.92 | 3.8 | 65
AP50PN750I |  | AP50PN750I | TO-220CFM(I) | Single | N | 500 | 20 | 10 |  |  | 5.4 | 750 |  |  |  | 5 | 1370/2192 | 53 | 8 | 34/54.4 | 9 | 13.5 | 42 | 45 | 150 | 40 | 1.92 | 4 | 65
AP50PN750P |  | AP50PN750P | TO-220(P) | Single | N | 500 | 20 | 10 |  |  | 5.4 | 750 |  |  |  | 5 | 1370/2192 | 53 | 8 | 34/54.4 | 9 | 13.5 | 42 | 45 | 150 | 40 | 2 | 1.2 | 62
AP50WN1K0H |  | AP50WN1K0H | TO-252(H) | Single | N | 500 | 30 | 7 |  |  |  | 1030 |  |  |  | 4 | 850/1360 | 45 | 12 | 22.5/36 | 4 | 8 | 19 | 22 | 135 | 38 | 2 | 1.5 | 62.5
AP50WN1K0I |  | AP50WN1K0I | TO-220CFM(I) | Single | N | 500 | 30 | 7 |  |  |  | 1030 |  |  |  | 4 | 850/1360 | 45 | 12 | 22.5/36 | 4 | 8 | 19 | 22 | 135 | 38 | 1.92 | 3.8 | 65
AP50WN1K5H |  | AP50WN1K5H | TO-252(H) | Single | N | 500 | 30 | 5 |  |  |  | 1550 |  |  |  | 4 | 500/800 | 34 | 11 | 16/25.6 | 2 | 6.5 | 11 | 17 | 92 | 30 | 2 | 2.5 | 62.5
AP50WN1K5I |  | AP50WN1K5I | TO-220CFM(I) | Single | N | 500 | 30 | 5 |  |  |  | 1550 |  |  |  | 4 | 500/800 | 34 | 11 | 16/25.6 | 2 | 6.5 | 11 | 17 | 92 | 30 | 1.92 | 4 | 65
AP50WN1K5P |  | AP50WN1K5P | TO-220(P) | Single | N | 500 | 30 | 5 |  |  |  | 1550 |  |  |  | 4 | 500/800 | 34 | 11 | 16/25.6 | 2 | 6.5 | 11 | 17 | 92 | 30 | 2 | 2.5 | 62.5
AP60N2R5H |  | AP60N2R5H | TO-252(H) | Single | N | 600 | 20 | 3.5 |  |  | 2.2 | 2500 |  |  |  | 5 | 670/1072 | 27 | 5 | 17/27.2 | 4 | 6.5 | 10 | 5 | 20 | 16 | 2 | 2.2 | 62.5
AP60N2R5I |  | AP60N2R5I | TO-220CFM(I) | Single | N | 600 | 20 | 3.5 |  |  | 2.2 | 2500 |  |  |  | 5 | 670/1072 | 27 | 5 | 17/27.2 | 4 | 6.5 | 10 | 5 | 20 | 16 | 1.92 | 4.8 | 65
AP60N2R5IN |  | AP60N2R5IN | TO-220CFM-NL(IN) | Single | N | 600 | 20 | 3.5 |  |  | 2.2 | 2500 |  |  |  | 5 | 670/1072 | 27 | 5 | 17/27.2 | 4 | 6.5 | 10 | 5 | 20 | 16 | 1.92 | 4.8 | 65
AP60N2R5J |  | AP60N2R5J | TO-251(J) | Single | N | 600 | 30 | 3.5 |  |  | 2.2 | 2500 |  |  |  | 5 | 670/1072 | 27 | 5 | 17/27.2 | 4 | 6.5 | 10 | 5 | 20 | 16 | 1.13 | 2.2 | 110
AP60PN1R4H |  | AP60PN1R4H | TO-252(H) | Single | N | 600 | 30 | 7 |  |  | 3.3 | 1450 |  |  |  | 5 | 1100/1760 | 40 | 8 | 28/45 | 7.5 | 11 | 36 | 36 | 125 | 35 | 2 | 1.6 | 62.5
AP60PN1R4I |  | AP60PN1R4I | TO-220CFM(I) | Single | N | 600 | 30 | 7 |  |  | 3.3 | 1450 |  |  |  | 5 | 1100/1760 | 40 | 8 | 28/45 | 7.5 | 11 | 36 | 36 | 125 | 35 | 1.92 | 3.8 | 65
AP60PN1R4J |  | AP60PN1R4J | TO-251(J) | Single | N | 600 | 30 | 7 |  |  | 3.3 | 1450 |  |  |  | 5 | 1100/1760 | 40 | 8 | 28/45 | 7.5 | 11 | 36 | 36 | 125 | 35 | 1.13 | 1.6 | 110
AP60PN5R0H |  | AP60PN5R0H | TO-252(H) | Single | N | 600 | 30 | 2 |  |  |  | 5000 |  |  |  | 5 | 320/512 | 17 | 7 | 10.5/16.8 | 2 | 5 | 10 | 12 | 45 | 18 | 2 | 3 | 62.5
AP60PN5R0J |  | AP60PN5R0J | TO-251(J) | Single | N | 600 | 30 | 2 |  |  |  | 5000 |  |  |  | 5 | 320/512 | 17 | 7 | 10.5/16.8 | 2 | 5 | 10 | 12 | 45 | 18 | 1.13 | 3 | 110
AP60PN72REN |  | AP60PN72REN | SOT-23(N) | Single (with ESD Diode) | N | 600 | 20 |  | 0.053 | 0.043 |  | 72000 |  |  |  | 5 | 50/80 | 9 | 5 | 2.5/4 | 1 | 0.3 | 10 | 8 | 14 | 77 | 0.5 |  | 250
AP60PN72RLEN |  | AP60PN72RLEN | SOT-23(N) | Single (with ESD Diode) | N | 600 | 20 |  | 0.053 | 0.043 |  | 72000 |  |  |  | 2.6 | 40/64 | 9 | 5 | 2.3/3.7 | 0.5 | 0.5 | 7 | 9 | 17 | 78 | 0.5 |  | 250
AP60WN2K1H |  | AP60WN2K1H | TO-252(H) | Single | N | 600 | 30 | 5 |  |  |  | 2070 |  |  |  | 4 | 630/1008 | 37 | 11 | 19/30.4 | 3 | 8 | 14 | 19 | 110 | 33 | 2 | 2.5 | 62.5
AP60WN2K1I |  | AP60WN2K1I | TO-220CFM(I) | Single | N | 600 | 30 | 5 |  |  |  | 2070 |  |  |  | 4 | 630/1008 | 37 | 11 | 19/30.4 | 3 | 8 | 14 | 19 | 110 | 33 | 1.92 | 4 | 65
AP60WN2K1J |  | AP60WN2K1J | TO-251(J) | Single | N | 600 | 30 | 5 |  |  |  | 2070 |  |  |  | 4 | 630/1008 | 37 | 11 | 19/30.4 | 3 | 8 | 14 | 19 | 110 | 33 | 1.13 | 2.5 | 110
AP60WN2K3H |  | AP60WN2K3H | TO-252(H) | Single | N | 600 | 30 | 4 |  |  |  | 2370 |  |  |  | 4 | 500/800 | 35 | 11 | 15.4/24.6 | 2 | 7 | 12 | 17 | 87 | 30 | 2 | 2.3 | 62.5
AP60WN2K3I |  | AP60WN2K3I | TO-220CFM(I) | Single | N | 600 | 30 | 4 |  |  |  | 2370 |  |  |  | 4 | 500/800 | 35 | 11 | 15.4/24.6 | 2 | 7 | 12 | 17 | 87 | 30 | 1.92 | 4 | 65
AP60WN4K9H |  | AP60WN4K9H | TO-252(H) | Single | N | 600 | 30 | 2 |  |  |  | 4900 |  |  |  | 4 | 265/424 | 19 | 8 | 9.5/15.2 | 1 | 4 | 8 | 10 | 48 | 22 | 2 | 4 | 62.5
AP60WN4K9I |  | AP60WN4K9I | TO-220CFM(I) | Single | N | 600 | 30 | 2 |  |  |  | 4900 |  |  |  | 4 | 265/424 | 19 | 8 | 9.5/15.2 | 1 | 4 | 8 | 10 | 48 | 22 | 1.92 | 5.5 | 65
AP60WN4K9J |  | AP60WN4K9J | TO-251(J) | Single | N | 600 | 30 | 2 |  |  |  | 4900 |  |  |  | 4 | 265/424 | 19 | 8 | 9.5/15.2 | 1 | 4 | 8 | 10 | 48 | 22 | 1.13 | 4 | 110
AP60WN4K9K |  | AP60WN4K9K | SOT-223(K) | Single | N | 600 | 30 | 2 |  |  |  | 4900 |  |  |  | 4 | 265/424 | 19 | 8 | 9.5/15.2 | 1 | 4 | 8 | 10 | 48 | 22 | 2.78 |  | 45
AP60WN4K9P |  | AP60WN4K9P | TO-220(P) | Single | N | 600 | 30 | 2 |  |  |  | 4900 |  |  |  | 4 | 265/424 | 19 | 8 | 9.5/15.2 | 1 | 4 | 8 | 10 | 48 | 22 | 2 | 4 | 62
AP60WN720I |  | AP60WN720I | TO-220CFM(I) | Single | N | 600 | 30 | 10 |  |  |  | 720 |  |  |  | 4 | 1660/2656 | 75 | 14 | 42/67.2 | 8 | 15 | 37 | 40 | 250 | 60 | 1.92 | 3.4 | 65
AP65PN1R0I |  | AP65PN1R0I | TO-220CFM(I) | Single | N | 650 | 30 | 10 |  |  |  | 1000 |  |  |  | 5 | 1840/2950 | 60 | 12 | 68/109 | 15 | 35 | 17 | 34 | 67 | 34 | 1.92 | 3.6 | 65
AP65PN1R4I |  | AP65PN1R4I | TO-220CFM(I) | Single | N | 650 | 30 | 7 |  |  | 3.3 | 1450 |  |  |  | 5 | 1250/2000 | 44 | 9 | 32/51 | 8 | 13 | 40 | 40 | 140 | 36 | 1.92 | 3.8 | 65
AP65PN1R4P |  | AP65PN1R4P | TO-220(P) | Single | N | 650 | 30 | 7 |  |  | 3.3 | 1450 |  |  |  | 5 | 1250/2000 | 44 | 9 | 32/51 | 8 | 13 | 40 | 40 | 140 | 36 | 2 | 1.2 | 62
AP65PN1R4S |  | AP65PN1R4S | TO-263(S) | Single | N | 650 | 30 | 7 |  |  |  | 1450 |  |  |  | 5 | 1250/2000 | 44 | 9 | 32/51 | 8 | 13 | 40 | 40 | 140 | 36 | 3.12 | 1.2 | 40
AP65PN2R5I |  | AP65PN2R5I | TO-220CFM(I) | Single | N | 650 | 30 | 4 |  |  |  | 2500 |  |  |  | 5 | 715/1144 | 30 | 7 | 20/32 | 4 | 9 | 20 | 20 | 110 | 27 | 1.92 | 4 | 65
AP65PN2R6H |  | AP65PN2R6H | TO-252(H) | Single | N | 650 | 30 | 3.5 |  |  | 2.2 | 2600 |  |  |  | 5 | 660/1056 | 25 | 7 | 17.5/28 | 4 | 7 | 7 | 19 | 18 | 24 | 2 | 2.2 | 62.5
AP65PN2R6I |  | AP65PN2R6I | TO-220CFM(I) | Single | N | 650 | 30 | 3.5 |  |  | 2.2 | 2600 |  |  |  | 5 | 660/1056 | 25 | 7 | 17.5/28 | 4 | 7 | 7 | 19 | 18 | 24 | 1.92 | 5 | 65
AP65PN2R6L |  | AP65PN2R6L | TO-126F(L) | Single | N | 650 | 30 | 3.5 |  |  | 2.2 | 2600 |  |  |  | 5 | 660/1056 | 25 | 7 | 17.5/28 | 4 | 7 | 7 | 19 | 18 | 24 | 1.56 | 5 | 80
AP65PN2R6P |  | AP65PN2R6P | TO-220(P) | Single | N | 650 | 30 | 3.5 |  |  | 2.2 | 2600 |  |  |  | 5 | 660/1056 | 25 | 7 | 17.5/28 | 4 | 7 | 7 | 19 | 18 | 24 | 2 | 2.2 | 62
AP65WN2K3I |  | AP65WN2K3I | TO-220CFM(I) | Single | N | 650 | 30 | 4 |  |  |  | 2290 |  |  |  | 4 | 625/1000 | 35 | 10 | 19/30.4 | 3 | 7 | 13 | 17 | 118 | 33 | 1.92 | 4 | 65
AP65WN2K3L |  | AP65WN2K3L | TO-126F(L) | Single | N | 650 | 30 | 4 |  |  |  | 2290 |  |  |  | 4 | 625/1000 | 35 | 10 | 19/30.4 | 3 | 7 | 13 | 17 | 118 | 33 | 1.56 | 5 | 80
AP65WN770I |  | AP65WN770I | TO-220CFM(I) | Single | N | 650 | 30 | 10 |  |  |  | 770 |  |  |  | 4 | 2100/3360 | 80 | 10 | 43/68.8 | 10 | 12 | 45 | 36 | 260 | 55 | 1.92 | 3.2 | 65
AP65WN770IN |  | AP65WN770IN | TO-220CFM-NL(IN) | Single | N | 650 | 30 | 10 |  |  |  | 770 |  |  |  | 4 | 2100/3360 | 80 | 10 | 43/68.8 | 10 | 12 | 45 | 36 | 260 | 55 | 1.92 | 3.2 | 65
AP65WN770P |  | AP65WN770P | TO-220(P) | Single | N | 650 | 30 | 10 |  |  |  | 770 |  |  |  | 4 | 2100/3360 | 80 | 10 | 43/68.8 | 10 | 12 | 45 | 36 | 260 | 55 | 2 | 0.9 | 62
AP70PN1R1I |  | AP70PN1R1I | TO-220CFM(I) | Single | N | 700 | 30 | 6 |  |  |  | 1100 |  |  |  | 5 | 1900/3040 | 64 | 11 | 52/83 | 10 | 23 | 14 | 13 | 45 | 14 | 1.92 | 3.6 | 65
AP70PN1R4I |  | AP70PN1R4I | TO-220CFM(I) | Single | N | 700 | 30 | 7 |  |  | 3.3 | 1450 |  |  |  | 5 | 1310/2100 | 45 | 6 | 36/58 | 7 | 15 | 33 | 30 | 205 | 42 | 1.92 | 3.8 | 65
AP70PN1R4P |  | AP70PN1R4P | TO-220(P) | Single | N | 700 | 30 | 7 |  |  | 3.3 | 1450 |  |  |  | 5 | 1310/2100 | 45 | 6 | 36/58 | 7 | 15 | 33 | 30 | 205 | 42 | 2 | 1.2 | 62
AP70PN2R8H |  | AP70PN2R8H | TO-252(H) | Single | N | 700 | 30 | 3.6 |  |  |  | 2800 |  |  |  | 5 | 720/1152 | 27 | 7 | 21/33.6 | 3.5 | 9 | 20 | 20 | 110 | 28 | 2 | 2.3 | 62.5
AP70PN2R8I |  | AP70PN2R8I | TO-220CFM(I) | Single | N | 700 | 30 | 3.6 |  |  |  | 2800 |  |  |  | 5 | 720/1152 | 27 | 7 | 21/33.6 | 3.5 | 9 | 20 | 20 | 110 | 28 | 1.92 | 4 | 65
AP70WN2K8H |  | AP70WN2K8H | TO-252(H) | Single | N | 700 | 30 | 4 |  |  |  | 2800 |  |  |  | 4 | 730/1168 | 34 | 7 | 17/27.2 | 4 | 6 | 18 | 17 | 84 | 27 | 2 | 2.5 | 62.5
AP70WN2K8I |  | AP70WN2K8I | TO-220CFM(I) | Single | N | 700 | 30 | 4 |  |  |  | 2800 |  |  |  | 4 | 730/1168 | 34 | 7 | 17/27.2 | 4 | 6 | 18 | 17 | 84 | 27 | 1.92 | 4 | 65
AP70WN2K8L |  | AP70WN2K8L | TO-126F(L) | Single | N | 700 | 30 | 4 |  |  |  | 2800 |  |  |  | 4 | 730/1168 | 34 | 7 | 17/27.2 | 4 | 6 | 18 | 17 | 84 | 27 | 1.56 | 5 | 80
APA2N70K |  | APA2N70K | SOT-223(K) | Single | N | 600 | 30 |  | 0.35 |  |  | 10000 |  |  |  | 4 | 286 | 25 | 6 | 5.5 | 1.9 | 0.5 | 7.7 | 3.6 | 24 | 44 | 2.7 |  | 45
APS04N60H |  | APS04N60H | TO-252(H) | Single | N | 620 | 30 | 4 |  |  | 2.2 | 2500 |  |  |  | 4 | 740/1200 | 70 | 10 | 19/30 | 3.5 | 8 | 20 | 20 | 100 | 25 | 59.5(@Tc) | 2.1 | 62.5
Note on K6: TA=100℃
Note on K7: TA=100℃

## SJ II
|  | Return |  | http://www.a-power.com.tw/merge_pdf/
|  | Part Number | Package | Configuration | Type | VDS (V) | VGS (±V) | IDS (A) |  |  |  | RDS(ON) (mΩ max) at VGS= |  |  |  | VGS(th) (max V) | Ciss (pF) | Coss (pF) | Crss (pF) | Qg (nC) | Qgs (nC) | Qgd (nC) | Td(on) (ns) | Tr (ns) | Td(off) (ns) | Tf (ns) | PD (W) | Rthj-c (℃/W MAX) | Rthj-a (℃/W MAX)
[8 empty] | Tc=25°C | Ta=25°C | Ta=70℃ | TC=100°C | 10V | 4.5V | 2.5V | 1.8V | [11 empty] | 25°C(@Ta)
AP14SL50H |  | AP14SL50H | TO-252(H) | Single | N | 500 | 20 | 13 |  |  | 8.2 | 280 |  |  |  | 5 | 910/1456 | 45 | 1.5 | 25/40 | 4 | 10 | 8 | 20 | 33 | 33 | 2 | 1.4 | 62.5
AP14SL50I |  | AP14SL50I | TO-220CFM(I) | Single | N | 500 | 20 | 13 |  |  | 8.2 | 280 |  |  |  | 5 | 910/1456 | 45 | 1.5 | 26/41.6 | 4 | 10 | 10 | 8 | 34 | 10 | 1.92 | 4 | 65
AP14SL50W |  | AP14SL50W | TO-3P(W) | Single | N | 500 | 20 | 13 |  |  | 8.2 | 280 |  |  |  | 5 | 910/1456 | 45 | 1.5 | 25/40 | 4 | 10 | 8 | 20 | 33 | 33 | 3.12 | 1.4 | 40
AP60SL115AI |  | AP60SL115AI | TO-220CFM(I) | Single | N | 600 | 20 | 28 |  |  | 17.7 | 115 |  |  |  | 5 | 2450/3920 | 95 | 3 | 73/116.8 | 11 | 32 | 15 | 27 | 84 | 36 | 1.92 | 3.7 | 65
AP60SL150AI |  | AP60SL150AI | TO-220CFM(I) | Single | N | 600 | 20 | 20 |  |  | 12.3 | 150 |  |  |  | 5 | 2150/3440 | 65 | 5 | 56/90 | 13 | 24 | 17 | 19 | 59 | 12 | 1.92 | 3.6 | 65
AP60SL150AP |  | AP60SL150AP | TO-220(P) | Single | N | 600 | 20 | 20 |  |  | 12.3 | 150 |  |  |  | 5 | 2150/3440 | 65 | 5 | 56/90 | 13 | 24 | 17 | 19 | 59 | 12 | 2 | 0.87 | 62
AP60SL150AR |  | AP60SL150AR | TO-262(R ) | Single | N | 600 | 20 | 20 |  |  | 12.3 | 150 |  |  |  | 5 | 2150/3440 | 65 | 5 | 56/90 | 13 | 24 | 17 | 19 | 59 | 12 | 2 | 0.85 | 62
AP60SL280AI |  | AP60SL280AI | TO-220CFM(I) | Single | N | 600 | 20 | 13.5 |  |  | 8.5 | 280 |  |  |  | 5 | 1300/2080 | 50 | 5 | 36/57.6 | 9 | 16 | 14 | 11 | 38 | 9 | 1.92 | 3.9 | 65
AP60SL280AIN |  | AP60SL280AIN | TO-220CFM-NL(IN) | Single | N | 600 | 20 | 13.5 |  |  | 8.5 | 280 |  |  |  | 5 | 1300/2080 | 50 | 5 | 36/57.6 | 9 | 16 | 14 | 11 | 38 | 9 | 1.92 | 3.9 | 65
AP60SL380AH |  | AP60SL380AH | TO-252(H) | Single | N | 600 | 20 | 10 |  |  | 6.5 | 380 |  |  |  | 5 | 1230/1965 | 40 | 6 | 32/51 | 9 | 13 | 13 | 11 | 32 | 8 | 2 | 1.6 | 62.5
AP60SL600AH |  | AP60SL600AH | TO-252(H) | Single | N | 600 | 20 | 7 |  |  | 4.4 | 600 |  |  |  | 5 | 630/1008 | 27 | 3 | 18/28.8 | 4.5 | 8 | 7 | 20 | 26 | 22 | 2 | 2.2 | 62.5
AP60SL600AI |  | AP60SL600AI | TO-220CFM(I) | Single | N | 600 | 20 | 7 |  |  | 4.4 | 600 |  |  |  | 5 | 630/1008 | 27 | 3 | 18/28.8 | 4.5 | 8 | 7 | 20 | 26 | 22 | 1.92 | 4.8 | 65
AP60SL600AIN |  | AP60SL600AIN | TO-220CFM-NL(IN) | Single | N | 600 | 20 | 7 |  |  | 4.4 | 600 |  |  |  | 5 | 630/1008 | 27 | 3 | 18/28.8 | 4.5 | 8 | 7 | 20 | 26 | 22 | 1.92 | 4.8 | 65
AP60SL600AJ |  | AP60SL600AJ | TO-251(J) | Single | N | 600 | 20 | 7 |  |  | 4.4 | 600 |  |  |  | 5 | 630/1008 | 27 | 3 | 18/28.8 | 4.5 | 8 | 7 | 20 | 26 | 22 | 1.13 | 2.2 | 110
AP65SL041AWL |  | AP65SL041AWL | TO-247(WL) | Single | N | 650 | 20 | 74 |  |  | 46 | 41 |  |  |  | 5 | 10800/17280 | 270 | 85 | 256/410 | 66 | 99 | 52 | 135 | 275 | 98 | 3.12 | 0.26 | 40
AP65SL045AFWL |  | AP65SL045AFWL | TO-247(WL) | Single | N | 650 | 20 | 63.7 |  |  | 40.3 | 45 |  |  |  | 5 | 10500/16800 | 260 | 70 | 173/437 | 60 | 120 | 50 | 140 | 293 | 104 | 3.12 | 0.25 | 40
AP65SL099AS |  | AP65SL099AS | TO-263(S) | Single | N | 650 | 20 | 38 |  |  | 23.5 | 99 |  |  |  | 5 | 4515/7220 | 114 | 24 | 103/165 | 25 | 40 | 26 | 45 | 97 | 40 | 3.12 | 0.45 | 40
AP65SL099AWL |  | AP65SL099AWL | TO-247(WL) | Single | N | 650 | 20 | 38 |  |  | 23.5 | 99 |  |  |  | 5 | 4515/7220 | 114 | 24 | 103/165 | 25 | 40 | 26 | 45 | 97 | 40 | 3.12 | 0.45 | 40
AP65SL130AI |  | AP65SL130AI | TO-220CFM(I) | Single | N | 650 | 20 | 26.2 |  |  | 16.5 | 130 |  |  |  | 5 | 3380/5408 | 90 | 11 | 82/131.2 | 21 | 33 | 24 | 42 | 74 | 38 | 1.92 | 3.7 | 65
AP65SL130AP |  | AP65SL130AP | TO-220(P) | Single | N | 650 | 20 | 26.2 |  |  | 16.5 | 130 |  |  |  | 5 | 3380/5408 | 90 | 11 | 82/131.2 | 21 | 33 | 24 | 42 | 74 | 38 | 2 | 0.7 | 62
AP65SL130AR |  | AP65SL130AR | TO-262(R ) | Single | N | 650 | 20 | 26.2 |  |  | 16.5 | 130 |  |  |  | 5 | 3380/5408 | 90 | 11 | 82/131.2 | 21 | 33 | 24 | 42 | 74 | 38 | 2 | 0.7 | 62
AP65SL130AS |  | AP65SL130AS | TO-263(S) | Single | N | 650 | 20 | 26.2 |  |  | 16.5 | 130 |  |  |  | 5 | 3380/5408 | 90 | 11 | 82/131.2 | 21 | 33 | 24 | 42 | 74 | 38 | 3.12 | 0.7 | 40
AP65SL130AWL |  | AP65SL130AWL | TO-247(WL) | Single | N | 650 | 20 | 26.2 |  |  | 16.5 | 130 |  |  |  | 5 | 3380/5408 | 90 | 11 | 82/131.2 | 21 | 33 | 24 | 42 | 74 | 38 | 3.12 | 0.7 | 40
AP65SL190AI |  | AP65SL190AI | TO-220CFM(I) | Single | N | 650 | 20 | 20 |  |  | 12.3 | 190 |  |  |  | 5 | 2195/3510 | 62 | 2 | 55/88 | 14 | 22 | 17 | 29 | 49 | 25 | 1.92 | 3.6 | 65
AP65SL190AIN |  | AP65SL190AIN | TO-220CFM-NL(IN) | Single | N | 650 | 20 | 20 |  |  | 12.3 | 190 |  |  |  | 5 | 2195/3511 | 62 | 2 | 55/89 | 14 | 22 | 17 | 29 | 49 | 25 | 1.92 | 3.6 | 65
AP65SL190AP |  | AP65SL190AP | TO-220(P) | Single | N | 650 | 20 | 20 |  |  | 12.3 | 190 |  |  |  | 5 | 2200/3520 | 60 | 3 | 55/88 | 14 | 22 | 17 | 29 | 49 | 25 | 2 | 0.85 | 62
AP65SL190AR |  | AP65SL190AR | TO-262(R ) | Single | N | 650 | 20 | 20 |  |  | 12.3 | 190 |  |  |  | 5 | 2200/3520 | 60 | 3 | 55/88 | 14 | 22 | 17 | 29 | 49 | 25 | 2 | 0.85 | 62
AP65SL190AWL |  | AP65SL190AWL | TO-247(WL) | Single | N | 650 | 20 | 20 |  |  | 12.3 | 190 |  |  |  | 5 | 2200/3520 | 60 | 3 | 55/88 | 14 | 22 | 17 | 29 | 49 | 25 | 3.12 | 0.85 | 40
AP65SL380AH |  | AP65SL380AH | TO-252(H) | Single | N | 650 | 20 | 10 |  |  | 6.5 | 380 |  |  |  | 5 | 1230/1965 | 40 | 6 | 32/51 | 9 | 13 | 13 | 11 | 32 | 8 | 2 | 1.6 | 62.5
AP65SL380AI |  | AP65SL380AI | TO-220CFM(I) | Single | N | 650 | 20 | 10 |  |  | 6.5 | 380 |  |  |  | 5 | 1230/1965 | 40 | 6 | 32/51 | 9 | 13 | 13 | 11 | 32 | 8 | 1.92 | 4 | 65
AP65SL380AIN |  | AP65SL380AIN | TO-220CFM-NL(IN) | Single | N | 650 | 20 | 10 |  |  | 6.5 | 380 |  |  |  | 5 | 1230/1965 | 40 | 6 | 32/51 | 9 | 13 | 13 | 11 | 32 | 8 | 1.92 | 4 | 65
AP65SL380BI |  | AP65SL380BI | TO-220CFM(I) | Single | N | 650 | 20 | 10 |  |  | 6.5 | 380 |  |  |  | 5 | 1230/1965 | 40 | 7 | 32/51.2 | 7.5 | 13 | 20 | 15 | 65 | 12 | 1.92 | 4 | 65
AP65SL380BR |  | AP65SL380BR | TO-262(R ) | Single | N | 650 | 20 | 10 |  |  | 6.5 | 380 |  |  |  | 5 | 1230/1968 | 40 | 7 | 32/51.2 | 7.5 | 13 | 20 | 15 | 65 | 12 | 2 | 1.6 | 62
AP65SL600AH |  | AP65SL600AH | TO-252(H) | Single | N | 650 | 20 | 7 |  |  | 4.4 | 600 |  |  |  | 5 | 740/1184 | 28 | 2 | 20/32 | 4 | 9 | 8 | 20 | 28 | 23 | 2 | 2 | 62.5
AP65SL600AI |  | AP65SL600AI | TO-220CFM(I) | Single | N | 650 | 20 | 7 |  |  | 4.4 | 600 |  |  |  | 5 | 740/1184 | 28 | 2 | 20/32 | 4 | 9 | 8 | 20 | 28 | 23 | 1.92 | 4.5 | 65
AP65SL600AIN |  | AP65SL600AIN | TO-220CFM-NL(IN) | Single | N | 650 | 20 | 7 |  |  | 4.4 | 600 |  |  |  | 5 | 740/1184 | 28 | 2 | 20/32 | 4 | 9 | 8 | 20 | 28 | 23 | 1.92 | 4.5 | 65
AP65SL600AJ |  | AP65SL600AJ | TO-251(J) | Single | N | 650 | 20 | 7 |  |  | 4.4 | 600 |  |  |  | 5 | 740/1184 | 28 | 2 | 20/32 | 4 | 9 | 8 | 20 | 28 | 23 | 1.13 | 2 | 110
AP65SL600AR |  | AP65SL600AR | TO-262(R ) | Single | N | 650 | 20 | 7 |  |  | 4.4 | 600 |  |  |  | 5 | 740/1184 | 28 | 2 | 20/32 | 4 | 9 | 8 | 20 | 28 | 23 | 2 | 2 | 62
AP70SL1K4AH |  | AP70SL1K4AH | TO-252(H) | Single | N | 700 | 20 | 3.2 |  |  | 2.1 | 1400 |  |  |  | 5 | 380/608 | 15 | 6 | 10.5/16.8 | 2.8 | 4.2 | 10 | 7 | 22 | 14 | 2 | 4.4 | 62.5
AP70SL1K4AI |  | AP70SL1K4AI | TO-220CFM(I) | Single | N | 700 | 20 | 3.2 |  |  | 2.1 | 1400 |  |  |  | 5 | 380/608 | 15 | 6 | 10.5/16.8 | 2.8 | 4.2 | 10 | 7 | 22 | 14 | 1.13 | 5 | 65
AP70SL1K4AJB |  | AP70SL1K4AJB | TO-251S(JB) | Single | N | 700 | 20 | 3.2 |  |  | 2.1 | 1400 |  |  |  | 5 | 380/608 | 15 | 6 | 10.5/16.8 | 2.8 | 4.2 | 10 | 7 | 22 | 14 | 1.13 | 4.4 | 110
AP70SL1K4BH |  | AP70SL1K4BH | TO-252(H) | Single | N | 700 | 20 | 3.2 |  |  | 2.1 | 1400 |  |  |  | 5 | 380/608 | 15 | 6 | 11.2/18 | 3 | 5 | 11 | 9 | 27 | 15 | 2 | 4.4 | 62.5
AP70SL1K4BJB |  | AP70SL1K4BJB | TO-251S(JB) | Single | N | 700 | 20 | 3.2 |  |  | 2.1 | 1400 |  |  |  | 5 | 380/608 | 15 | 6 | 11.2/18 | 3 | 5 | 11 | 9 | 27 | 15 | 1.13 | 4.4 | 110
AP70SL1K4BK2 |  | AP70SL1K4BK2 | SOT-223-2L(K2) | Single | N | 700 | 20 | 3.2 |  |  |  | 1400 |  |  |  | 5 | 380/608 | 15 | 6 | 11.2/18 | 3 | 5 | 11 | 9 | 27 | 15 | 2.78 |  | 45
AP70SL250AI |  | AP70SL250AI | TO-220CFM(I) | Single | N | 700 | 20 | 15 |  |  | 9.6 | 250 |  |  |  | 5 | 2280/3648 | 60 | 5 | 56/90 | 15 | 21 | 22 | 25 | 75 | 19 | 1.92 | 3.6 | 65
AP70SL250AS |  | AP70SL250AS | TO-263(S) | Single | N | 700 | 20 | 15 |  |  | 9.6 | 250 |  |  |  | 5 | 2280/3648 | 60 | 5 | 56/90 | 15 | 21 | 22 | 25 | 75 | 19 | 3.12 | 0.82 | 40
AP70SL380AH |  | AP70SL380AH | TO-252(H) | Single | N | 700 | 20 | 11 |  |  | 6.5 | 380 |  |  |  | 5 | 1240/1984 | 35 | 5 | 33/52.8 | 8 | 13 | 13 | 8 | 37 | 12 | 2 | 1.6 | 62.5
AP70SL380AI |  | AP70SL380AI | TO-220CFM(I) | Single | N | 700 | 20 | 11 |  |  | 6.5 | 380 |  |  |  | 5 | 1240/1984 | 35 | 5 | 33/52.8 | 8 | 13 | 13 | 8 | 37 | 12 | 1.92 | 4 | 65
AP70SL380AJ |  | AP70SL380AJ | TO-251(J) | Single | N | 700 | 20 | 11 |  |  | 6.5 | 380 |  |  |  | 5 | 1240/1984 | 35 | 5 | 33/52.8 | 8 | 13 | 13 | 8 | 37 | 12 | 1.13 | 1.6 | 110
AP70SL380AS |  | AP70SL380AS | TO-263(S) | Single | N | 700 | 20 | 11 |  |  | 6.5 | 380 |  |  |  | 5 | 1240/1984 | 35 | 5 | 33/52.8 | 8 | 13 | 13 | 8 | 37 | 12 | 3.12 | 1.6 | 40
AP70SL500AH |  | AP70SL500AH | TO-252(H) | Single | N | 700 | 20 | 8.8 |  |  | 5.6 | 500 |  |  |  | 5 | 1150/1840 | 40 | 2.5 | 30/48 | 7 | 12 | 12 | 5 | 45 | 15 | 2 | 1.6 | 62.5
AP70SL500AI |  | AP70SL500AI | TO-220CFM(I) | Single | N | 700 | 20 | 8.8 |  |  | 5.6 | 500 |  |  |  | 5 | 1150/1840 | 40 | 2.5 | 30/48 | 7 | 12 | 12 | 5 | 45 | 15 | 1.92 | 4 | 65
AP70SL500AJB |  | AP70SL500AJB | TO-251S(JB) | Single | N | 700 | 20 | 8.8 |  |  | 5.6 | 500 |  |  |  | 5 | 1150/1840 | 40 | 2.5 | 30/48 | 7 | 12 | 12 | 5 | 45 | 15 | 1,13 | 1.6 | 110
AP70SL500AP |  | AP70SL500AP | TO-220(P) | Single | N | 700 | 20 | 8.8 |  |  | 5.6 | 500 |  |  |  | 5 | 1150/1840 | 40 | 2.5 | 30/48 | 7 | 12 | 12 | 5 | 45 | 15 | 2 | 1.6 | 62
AP70SL950AH |  | AP70SL950AH | TO-252(H) | Single | N | 700 | 20 | 4.5 |  |  | 2.8 | 950 |  |  |  | 5 | 550/880 | 20 | 5 | 14/22.4 | 3.5 | 5.5 | 11 | 9 | 26 | 12 | 2 | 3.4 | 62.5
AP70SL950AI |  | AP70SL950AI | TO-220CFM(I) | Single | N | 700 | 20 | 4.5 |  |  | 2.8 | 950 |  |  |  | 5 | 550/880 | 20 | 5 | 14/22.4 | 3.5 | 5.5 | 11 | 9 | 26 | 12 | 1.92 | 5 | 65
AP70SL950AJ | AP70SL950AJ | AP70SL950AJ | TO-251(J) | Single | N | 700 | 20 | 4.5 |  |  | 2.8 | 950 |  |  |  | 5 | 550/880 | 20 | 5 | 14/22.4 | 3.5 | 5.5 | 11 | 9 | 26 | 12 | 1,13 | 3.4 | 110
AP70SL950AJB |  | AP70SL950AJB | TO-251S(JB) | Single | N | 700 | 20 | 4.5 |  |  | 2.8 | 950 |  |  |  | 5 | 550/880 | 20 | 5 | 14/22.4 | 3.5 | 5.5 | 11 | 9 | 26 | 12 | 1,13 | 3.4 | 110
AP80SL400AI |  | AP80SL400AI | TO-220CFM(I) | Single | N | 800 | 20 | 12 |  |  | 7.6 | 400 |  |  |  | 5 | 2430/3888 | 60 | 4 | 56/90 | 16 | 21 | 23 | 23 | 70 | 18 | 1.92 | 3.6 | 65
AP80SL400AP |  | AP80SL400AP | TO-220(P) | Single | N | 800 | 20 | 12 |  |  | 7.6 | 400 |  |  |  | 5 | 2300/3680 | 60 | 4 | 56/90 | 16 | 21 | 23 | 23 | 70 | 18 | 2 | 0.82 | 62
AP80SL400AS |  | AP80SL400AS | TO-263(S) | Single | N | 800 | 20 | 12 |  |  | 7.6 | 400 |  |  |  | 5 | 2300/3680 | 60 | 4 | 56/90 | 16 | 21 | 23 | 23 | 70 | 18 | 3.12 | 0.82 | 40
AP80SL650AI |  | AP80SL650AI | TO-220CFM(I) | Single | N | 800 | 20 | 8 |  |  | 5 | 650 |  |  |  | 5 | 1600/2560 | 40 | 4 | 38/61 | 10 | 16 | 19 | 21 | 49 | 17 | 1.92 | 3.6 | 65
AP80SL990BH |  | AP80SL990BH | TO-252(H) | Single | N | 800 | 20 | 5.7 |  |  | 3.6 | 990 |  |  |  | 5 | 1100/1760 | 30 | 5 | 27/43.2 | 7 | 11 | 39 | 25 | 110 | 22 | 2 | 1.6 | 62.5
AP80SL990BI |  | AP80SL990BI | TO-220CFM(I) | Single | N | 800 | 20 | 5.7 |  |  | 3.6 | 990 |  |  |  | 4.5 | 1100/1760 | 30 | 5 | 27/43.2 | 7 | 11 | 39 | 25 | 110 | 22 | 1.92 | 3.8 | 65
AP80SL990BJB |  | AP80SL990BJB | TO-251S(JB) | Single | N | 800 | 20 | 5.7 |  |  | 3.6 | 990 |  |  |  | 4.5 | 1100/1760 | 30 | 5 | 27/43.2 | 7 | 11 | 39 | 25 | 110 | 22 | 1.13 | 1.6 | 110

## IGBT
| Return | http://www.a-power.com.tw/merge_pdf/
| Part Number | Package | Configuration | Vces (V) | Vge (±V) | Ic (A) |  | Vce(sat) (Typ V) | Vge(th) (max V) | Vf(diode) typ(v) | Trr(diode) typ(ns) | Qrr(diode) typ(nc) | Qg (nC) | Qge (nC) | Qgc (nC) | Td(on) (ns) | Tr (ns) | Td(off) (ns) | Tf (ns) | Cies (pF) | Coes (pF) | Cres (pF) | PD (W) | Rthj-c IGBT (℃/W) | Rthj-c DIODE (℃/W) | Rthj-a (℃/W)
[6 empty] | 25°C | 100°C | [15 empty] | 25°C(@Ta)
AP20GT60P | AP20GT60P | TO-220(P) |  | 600 | 20 | 40 | 20 | 1.8 | 7 |  |  |  | 100/160 | 24 | 40 | 50 | 20 | 135 | 190 | 3400/5440 | 75 | 50 | 104(@Tc) | 1.2 |  | 62
AP20GT60SW | AP20GT60SW | TO-3P(W) | With FRD | 600 | 20 | 40 | 20 | 1.8 | 6 | 1.65 | 50 | 80 | 100/160 | 24 | 40 | 50 | 20 | 135 | 190 | 3400/5440 | 75 | 50 | 125(@Tc) | 1 | 1.5 | 40
AP20GT60W | AP20GT60W | TO-3P(W) |  | 600 | 20 | 40 | 20 | 1.8 | 6 |  |  |  | 100/160 | 24 | 40 | 50 | 20 | 135 | 190 | 3400/5440 | 75 | 50 | 125(@Tc) | 1 |  | 40
AP28G40GEJ | AP28G40GEJ | TO-251(J) | With ESD Diode | 400 | 6 | 150 |  | 3.5 | 1.2 |  |  |  | 76/130 | 4 | 26 | 220 | 800 | 1600 | 1500 | 4485/8240 | 44 | 40 | 1.1 | 2 |  | 110
AP28G40GEM | AP28G40GEM | SO-8(M) | With ESD Diode | 400 | 6 | 150 |  | 3.6 | 1.2 |  |  |  | 86/138 | 2 | 23 | 220 | 800 | 1600 | 1500 | 5100/8160 | 38 | 27 | 1 |  |  | 125
AP30G40AEO | AP30G40AEO | TSSOP-8(O) | With ESD Diode | 400 | 6 | 130 |  | 2.9 | 1.2 |  |  |  | 57/91.2 | 7 | 18 | 200 | 1.3 us | 600 | 1.4 us | 4000 | 30 | 20 | 1 |  |  | 125
AP30G120ASW | AP30G120ASW | TO-3P(W) | With FRD | 1200 | 30 | 60 | 30 | 2.9 | 7 | 2.6 | 54 | 138 | 63/100 | 12 | 32 | 40 | 45 | 125 | 430 | 1400/2240 | 120 | 15 | 208(@Tc) | 0.6 | 2 | 40
AP30G120SW | AP30G120SW | TO-3P(W) | With FRD | 1200 | 30 | 60 | 30 | 3 | 7 | 1.7 | 140 | 800 | 63/100 | 12 | 32 | 40 | 45 | 125 | 430 | 1400/2240 | 120 | 15 | 208(@Tc) | 0.6 | 1.5 | 40
Note on I4: Max:2.5V
Note on J4: Vge=2~7V
Note on I5: Max:2.3V
Note on J5: Vge=2~6V
Note on I6: Max:2.5V
Note on J6: Vge=2~6V
Note on G7: Icp=150A Pulsed Collector Current,Vge @2.5V
Note on I7: Max:8V
Note on J7: Vge=0.3~1.2V
Note on G8: Icp=150A Pulsed Collector Current,Vge @3V
Note on I8: Max:9V
Note on J8: Vge=0.3~1.2V
Note on G9: Icp=130A Pulsed Collector Current,Vge @3.3V
Note on I9: Max:6V
Note on J9: Vge=0.3~1.2V
Note on I10: Max:3.6V
Note on J10: Vge=3~7V
Note on I11: Max:3.6V
Note on J11: Vge=3~7V

## LDO
| Return | http://www.a-power.com.tw/pdf/datasheet/
Low Dropout Voltage
| Part Number | Vin(max) | Vref(V) | Vout | Vdrop (V)Test Condition Full Load | Vdrop (V) Typ. (m Volts) | Vdrop (V) Max. (m Volts) | Max. Current (A) | Current Limit (A) | Quiescent Current Typ. (uA) | Min. electrolytic capacitor | MLCC ESR | Package | EN | BP | POK | Demo board
APE8862 | APE8862 | 6 |  | 3.3V,3.0V,2.8V,2.5V,1.8V,1.5V,1.2V,1.0V | Io=600mA | 1350 | 1500 | 0.6 | 600 | 30 | 1uF | 1uF / 50mΩ>ESR>30mΩ | SOT23-5, SC70-5, SOT223, SOT-89, TO-252 |  | ● |  | yes (SOT23-5)
0
Very Low Dropout Voltage | Very Low Dropout Voltage
Part Number | Part Number | Vin(max) | Vref(V) | Vout | Vdrop (V)Test Condition Full Load | Vdrop (V) Typ. (m Volts) | Vdrop (V) Max. (m Volts) | Max. Current (A) | Current Limit (A) | Quiescent Current Typ. (uA) | Min. electrolytic capacitor | MLCC ESR | Package | EN | BP | POK | Demo board
0
APU1205 | APU1205 | 10 | 1.25 | ADJ,3.6V,3.3V,3.0V,2.8V,2.5V,1.8V | Io=50mA | 85 | 110 | 0.3 | 0.42 | 5 | 2.2uF | 2.2uF / ESR<1Ω | SOT23-5 | ● | ● |  | yes (Fixed)
0 |  |  |  |  | Io=150mA | 170 | 220
0 |  |  |  |  | Io=300mA | 270 | 350
APU1209 | APU1209 | 10 | 1.25 | ADJ | Io=100mA | 100 | 200 | 1 | 1.4 |  |  |  | SOP8 | ● |  |  | no
0 |  |  |  |  | Io=500mA | 300 | 400
0 |  |  |  |  | Io=1000mA | 500 | 650
APE8800 | APE8800 | 6 |  | 3.6V,3.3V,3.0V,2.8V,2.5V,1.8V,1.5V | 1.2≦Vout≦2.0 | 1100 |  | 0.3 | 0.3 | 30 | 1uF | 1uF / ESR>30mΩ | SOT89,SOT23 |  |  |  | no
0 |  |  |  |  | 2.0≦Vout≦2.8 | 350
0 |  |  |  |  | 2.8≦Vout≦4.5 | 250
APE8805 | APE8805 | 6 |  | 3.3V,3.0V,2.8V,2.5V,2.0V,1.8V,1.5V | 1.2≦Vout≦2.0 | 1400 |  | 0.6 | 0.6 | 30 | 1uF | 1uF / ESR>30mΩ | SOT223,SOT89,SOT23 |  |  |  | no
0 |  |  |  |  | 2.0≦Vout≦2.8 | 800
0 |  |  |  |  | 2.8≦Vout≦4.5 | 600
APE8800A | APE8800A | 6 |  | 5.0,3.6V,3.3V,3.1V,3.0V,2.8V,2.5V,1.8V,1.5V,1.2V | 1.2≦Vout≦2.0 | 1100 |  | 0.3 | 0.3 | 30 | 1uF | 1uF / ESR>30mΩ | SOT23-5 | ● | ● |  | yes
0 |  |  |  |  | 2.0≦Vout≦2.8 | 350
0 |  |  |  |  | 2.8≦Vout≦4.5 | 250
APU8836 | APU8836 | 10 | 0.8 | ADJ | Io=150mA | 170 |  | 0.3 | 0.32 | 5 | 2.2uF | 2.2uF / ESR<1Ω | SOT23-5 | ● |  |  | yes
0 |  |  |  |  | Io=300mA | 320
APU8850 | APU8850 | 27 | 1.25 | ADJ,5.0V,3.3V,3.0V,2.8V,2.5V,1.8V | Io=100mA | 1200 |  | 0.15 | 0.2 | 250 | 2.2uF | 2.2uF / ESR<1Ω | SOT23-5,SOT-89,ESOP-8,J-Lead 2021-8 | ●
APE8862 | APE8862 | 6 | 1 | 3.3V,3.1V,3.0V,2.8V,2.5V,1.8V,1.5V,1.2V,1.0V | I O =100mA, V O =1V | 1200 | 1350 | 0.6 | 0.6 | 55 | 1 |  | SOT-23-5L,SC-70-5L,SOT-223,SOT-89,TO-252 | ● | ● |  | yes
0 |  |  |  |  | I O =600mA, V O =1V | 1350 | 1500
APE8865 | APE8865 | 6 |  | 3.3V~1.5V,1.2V (0.1V Steps) | 1.2≦Vout≦2.0 | 1000 |  | 0.3 | 0.3 | 30 | 1uF | 1uF / 50mΩ>ESR>30mΩ | SOT23,SOT23-5,SC70-4,SC70-5 | ● | ● |  | yes (SOT23-5)
0 |  |  |  |  | 2.0≦Vout≦2.8 | 350
0 |  |  |  |  | 2.8≦Vout≦4.5 | 250
APE8866 | APE8866 | 6 |  | ADJ | 0.8≦Vout≦2.0 | 1600 |  | 0.6 | 0.6 | 40 |  | 1uF / 50mΩ>ESR>30mΩ | SOT23-5,SC70-5 | ● | ● |  | yes (SOT23-5)
0 |  |  |  |  | 2.0≦Vout≦2.8 | 1200
0 |  |  |  |  | 2.8≦Vout≦3.3 | 800
APE8867 | APE8867 | 6 |  | ADJ | 0.8≦Vout≦2.0 | 1000 |  | 0.3 | 0.3 | 40 |  |  | SOT23-5,SC70-5 | ● | ● |  | yes (SOT23-5)
0 |  |  |  |  | 2.0≦Vout≦2.8 | 350
0 |  |  |  |  | 2.8≦Vout≦3.3 | 250
APE8903CMP-B | APE8903CMP-B | 5.5 | 0.8 | ADJ | Vout=1.2v, Iout=2A , Vcntl=5V | 210 | 300 | 3 | 3.1 | 10 |  | ESR>20mΩ | Exposed SOP8 | ● |  | ● | yes
0
APE8981 | APE8981 | 5.5 | 0.8 | ADJ | IOUT = 2A, VCNTL=5V, VOUT = 1.2V | 210 | 300 | 3 | 3.1 |  |  |  |  | ● |  | ● | yes
APE8977 | APE8977 | 6 |  | ADJ |  |  |  | 2 | 2.2 | 2 |  | 1uF / 50mΩ>ESR>30mΩ | Exposed SOP8 | ● |  |  | yes
0
Dual Output | Dual Output
Part Number | Part Number | Vin(max) | Vref(V) | Vout | Vdrop (V)Test Condition Full Load | Vdrop (V) Typ. (m Volts) | Vdrop (V) Max. (m Volts) | Max. Current (A) | Current Limit (A) | Quiescent Current Typ. (uA) | Min. electrolytic capacitor | MLCC ESR | Package | EN | BP | POK | Demo board
0
APE8837 | APE8837 | 7 |  | 1.5V+2.8V, 1.8V+2.8V, 1.8V+2.6V, 1.8V+3.3V, 2.5V+2.8V, 2.8V+1.2V, 2.8V+2.8V, 2.8V+3.0V, 2.8V+3.3V, 2.0V+3.0V, 3.0V+3.3V, 3.3V+3.3V, 2.8V+1.5V, 1.8V+3.0V, 1.2V+2.8V, 1.2V+1.2V | Vout=1.5V | 800 | 1000 | 0.2 | 0.3 | 1 | 4.7uF | 4.7uF | SOT26, DFN2x2 | ● |  |  | no
0 |  |  |  |  | Vout=1.8V | 500 | 700
0 |  |  |  |  | Vout=2.5V | 190 | 250
0 |  |  |  |  | Vout=2.8V | 160 | 220
0 |  |  |  |  | Vout=3.0V | 140 | 180
0 |  |  |  |  | Vout=3.3V | 120 | 160
APE8843 | APE8843 |  |  | 3.3V+1.2V, 2.5V+1.2V, 1.2V+1.1V | Io=600mA | 800 | 900 | 0.6 | 0.6 | 30 |  |  | Esposed SOP8

## DDR & Reset
Return
DDR Terminator
Part Number | Vin(typ) | Vin(max) | Max. Current (A) | Current Limit (A) | Quiescent Current Typ.(mA) | Packages | Demo board
AP1210MP | 1.1/1.4/2.5 | 6 | 2.5 | 3 | 0.05 | Exposed SO8 | no
AP1270AMP | 1.5/1.8/2.5 | 6 | 2.5 | 3.2 | 0.05 | Exposed SO8 | no
AP1280AMP | 1.5/1.8/2.5 | 6 | 2 | 2.2 | 0.05 | Exposed SO8 | no

## Switching converter
Return
Reset IC
Part number | Operation Voltage | Open-Drain Output Duration | Quiescent Current (uA) | Reset Timer Delay | Test Mode | Package Type | Operation Temp Range (℃) | Demo board
APE6800 | 1.65~5.5 | 400ms | < 1 | 7.5s | support | SOT-26 | -40 ~ 85 | yes

## Switching controller
Return
Dual Phase
Part no. | Vref | Max. Supply Voltage(s) | Frequency (Typ.) | LDO | 2-Independent | 2-Phase (Current Sharing) | Output Drive | With VP | Power Good | Soft Start | Short Circuit Protection | Thermal Shutdown | OCP | OVP | Package | Demo board
APU3146 | 0.8V | 16V | 200~500KHz |  | Yes | Yes | 1A | ● | ● | ● | ● | ● | ● | ● | 28-Pin TSSOP 28-Pin SOIC | yes
Dual Output + LDO Controller
Part no. | Vref | Max. Supply Voltage(s) | Frequency (Typ.) | LDO Controller | 2-Independent | 2-Phase (Current Sharing) | Output Drive | With VP | Power Good | Soft Start | Short Circuit Protection | Thermal Shutdown | OCP | OVP | Package | Demo board
APU3048 | 1.25V | 25V | 200KHz | 45mA | Yes | No | 0.5A |  |  | ● | ● |  |  |  | 16-pin TSSOP | yes

## Load switch
Return
低壓Load switch
| APE8910 | APE8991A | APE8988 | APE8988B | APE8937 | APE8939 | APS8922A
Vin (min) | 0.8 | 0.8 | 0.8 | 0.8 | 0.8 | 0.8 | 0.8
Vin (max) | 5.5 | 5.5 | 5.5 | 5.5 | 5.5 | 5.5 | 5.5
Configuration | Dual | Single | Single | Single | Single | Single | Dual
Extra Bias Needed? | yes | yes | yes | yes | yes | yes | yes
Loading (A) | 6 | 1.5 | 1.5 | 3 | 6 | 6 | 6
Rdson (mΩ) | 20 | 40 | 40 | 40 | 22 | 6 | 20
Flag | no | yes | yes | no | no | no | no
Output discharge | yes | yes | yes | yes | yes | yes | yes
OCP/SCP | no | yes | yes | no | no | no | no
OTP | no | yes | yes | no | no | no | no
ADJ SS Time | yes | yes | yes | yes | yes | no | yes
|  | (by external RC @ enable pin) | (by external RC @ enable pin) | (by external RC @ enable pin) | (by external C @ Ct pin)
Package | DFN2x3-14L | DFN3x3-8L | SOT26 | SOT26 | DFN2x2-8L | DFN3x3-8L | DFN3x2-14L
高壓 Load switch
| APE8998A | APE8998B | APS8920
Vin (min) | 6 | 6 | 0.5
Vin (max) | 13.2 | 13.2 | 13.5
Configuration | Single | Single | Single
Extra Bias Needed? | yes | yes | yes
Loading (A) | 3 | 4 | 17
Rdson (mΩ) | 21 | 21 | 6.6
Flag | no | no | no
Output discharge | yes | yes | yes
OCP/SCP | yes | no | yes
OTP | yes | no | yes
ADJ SS Time | yes | yes | yes
| (by external RC @ enable pin) | (by external RC @ enable pin) | (Adj ss:by external c@SR pin)
Package | ESOP-8L | ESOP-8L | DFN 3x3-12L

## 移除料件 (hidden)
2015/5/28 因為尚未有SPEC故先下架
Part Number | Package | Configuration | Type | VDS (V) | VGS (±V) | IDS (A) |  |  |  | RDS(ON) (mΩ max) at VGS= |  |  |  | VGS(th) (max V) | Ciss (pF) | Coss (pF) | Crss (pF) | Qg (nC) | Qgs (nC) | Qgd (nC) | Td(on) (ns) | Tr (ns) | Td(off) (ns) | Tf (ns) | PD (W) | Rthj-c (℃/W MAX) | Rthj-a (℃/W MAX) | MOQ(K) | L/T(天)
[6 empty] | Tc=25°C | Ta=25°C | Ta=70℃ | TC=100°C | 10V | 4.5V | 2.5V | 1.8V | [11 empty] | 25°C
AP60SL380AH | TO-252(H) | Single | N | 600 | 20 | 10 |  |  | 6.5 | 380 |  |  |  | 4 | 930/1488 | 410 | 10 | 27/43.2 | 4 | 10 | 10 | 8 | 32 | 10 | 78.1 | 1.6 | 62.5 | 6 | 75
AP65SL380AH | TO-252(H) | Single | N | 650 | 30 | 10 |  |  | 6.5 | 380 |  |  |  | 5 | 930/1488 | 410 | 10 | 27/43.2 | 4 | 10 | 10 | 8 | 32 | 10 | 78.1 | 1.6 | 62.5 | 6 | 75
AP65SL190AP | TO-220(P) | Single | N | 650 | 30 | 20 |  |  | 12.3 | 190 |  |  |  | 5 | 1660/2656 | 750 | 20 | 44/70.4 | 7 | 17 | 11 | 23 | 53 | 37 | 147 | 0.85 | 62 | 6 | 75
AP65SL190AWL | TO-247(WL) | Single | N | 650 | 30 | 20 |  |  | 12.3 | 190 |  |  |  | 5 | 1660/2656 | 750 | 20 | 44/70.4 | 7 | 17 | 11 | 23 | 53 | 37 | 147 | 0.85 | 40 | 7 | 70
2015/6/4因為前端封裝廠供應問題,故先下架將狀態感覺RD Develop
Part Number | Package | Configuration | Vces (V) | Vge (±V) | Ic (A) |  | Vce(sat) (Typ V) | Vge(th) (max V) | Vf(diode)typ(v) | Trr(diode)typ(ns) | Qrr(diode)typ(nc) | Qg (nC) | Qge (nC) | Qgc (nC) | Td(on) (ns) | Tr (ns) | Td(off) (ns) | Tf (ns) | Cies (pF) | Coes (pF) | Cres (pF) | PD (W) | Rthj-c IGBT (℃/W) | Rthj-c DIODE (℃/W) | Rthj-a (℃/W) | MOQ(K) | L/T(天)
[5 empty] | 25°C | 100°C | [15 empty] | 25°C
AP50GT60SW | TO-3P(W) | With FRD | 600 | 30 | 90 | 45 | 1.85 | 7.5 | 1.5 | 45 | 75 | 118/188 | 30 | 64 | 60 | 50 | 140 | 180/360 | 3200/5120 | 240 | 75 | 250 | 0.5 | 1.2 | 40 | 7.2 | 82
Note on I13: Max:2.4V
Note on J13: Vge=2.5~7.5V