## Index
APEC MOSFET/ IC Selector Guide
(Updated 2018/08)
LV-MOSFET ( ≦ 40V ) | LDO
MV-MOSFET ( 45V ~ 300V ) | Switching Controller
HV-MOSFET ( ≧ 400V ) | DDR Terminator & Reset IC
Super Junction | Load Switch
IGBT

## LV-MOSFET
|  | Return |  | http://www.a-power.com.tw/merge_pdf/
|  | Part Number | Package | Configuration | Type | VDS (V) | VGS (±V) | IDS (A) |  |  |  | RDS(ON) (mΩ max) at VGS= |  |  |  | VGS(th) (max V) | Ciss (pF) | Coss (pF) | Crss (pF) | Qg (nC) | Qgs (nC) | Qgd (nC) | Td(on) (ns) | Tr (ns) | Td(off) (ns) | Tf (ns) | PD (W) | Rthj-c (℃/W MAX) | Rthj-a (℃/W MAX)
[8 empty] | Tc=25°C | Ta=25°C | Ta=70℃ | TC=100°C | 10V | 4.5V | 2.5V | 1.8V | [11 empty] | 25°C(@Ta)
AP0203GMT |  | AP0203GMT | PMPAK-5X6(MT) | Single | N | 30 | 20 | 155 | 38 | 30 |  | 2.2 | 3.6 |  |  | 3 | 3030/4850 | 820 | 420 | 38/60 | 7 | 22 | 13.5 | 11.5 | 52 | 42 | 5 | 1.5 | 25
AP0203GMT-L |  | AP0203GMT-L | PMPAK-5X6L(MT-L) | Single | N | 30 | 20 | 155 | 38 | 30 |  | 2.2 | 3.6 |  |  | 3 | 3030/4850 | 820 | 420 | 38/60 | 7 | 22 | 13.5 | 11.5 | 52 | 42 | 5 | 1.5 | 25
AP0403GH |  | AP0403GH | TO-252(H) | Single | N | 30 | 20 | 75 |  |  | 50 | 4.5 | 6.5 |  |  | 3 | 1530/2450 | 450 | 180 | 16.5/26 | 3 | 9.6 | 8 | 81 | 23 | 10 | 44.6(@Tc) | 2.8 | 62.5
AP0403GM |  | AP0403GM | SO-8(M) | Single | N | 30 | 20 |  | 18.7 | 15 |  | 4.5 | 6 |  |  | 3 | 1450/2320 | 440 | 140 | 13/21 | 3 | 6 | 9 | 5 | 26 | 17 | 2.5 |  | 50
AP0503GMT | AP4024GEMT | AP0503GMT | PMPAK-5X6(MT) | Single | N | 30 | 20 | 70 | 24 | 19 |  | 5.5 | 10.5 |  |  | 3 | 930/1500 | 280 | 100 | 9.2/15 | 2.5 | 5.7 | 7.5 | 80 | 18 | 5 | 5 | 2.8 | 25
AP0504GMT |  | AP0504GMT | PMPAK-5X6(MT) | Single | N | 40 | 20 | 75 | 23.6 | 19 |  | 5.5 | 8 |  |  | 3 | 1640/2620 | 340 | 180 | 20/32 | 4 | 11 | 9 | 7 | 25 | 29 | 5 | 2.2 | 25
AP0603GH |  | AP0603GH | TO-252(H) | Single | N | 30 | 20 | 72 |  |  | 45 | 6 | 11 |  |  | 3 | 980/1570 | 325 | 110 | 10/16 | 3 | 6 | 7.5 | 75 | 17 | 5 | 2 | 2.5 | 62.5
AP0603GM |  | AP0603GM | SO-8(M) | Single | N | 30 | 20 |  | 16.3 | 13 |  | 6 | 11 |  |  | 3 | 1000/1600 | 330 | 110 | 9/14.5 | 3 | 4 | 9 | 4.5 | 20 | 10.5 | 2.5 |  | 50
AP0704GMT |  | AP0704GMT | PMPAK-5X6(MT) | Single | N | 40 | 20 | 62 | 20.8 | 16.6 |  | 7 | 10.5 |  |  | 3 | 1130/1800 | 235 | 125 | 14/22.4 | 4 | 8 | 8 | 6.5 | 23 | 16 | 5 | 2.8 | 25
AP0803GMT | AP4028GEMT | AP0803GMT | PMPAK-5X6(MT) | Single | N | 30 | 20 | 50 | 19 | 15 |  | 8.5 | 13 |  |  | 3 | 500/800 | 180 | 75 | 5.1/8 | 1.5 | 3.1 | 7 | 80 | 15 | 4 | 5 | 4.2 | 25
AP0903GM |  | AP0903GM | SO-8(M) | Single | N | 30 | 20 |  | 13.3 | 10.7 |  | 8.5 | 14 |  |  | 3 | 600/960 | 190 | 90 | 6.5/10.5 | 1.8 | 3.2 | 7 | 5 | 17.5 | 6 | 2.5 |  | 50
AP0903GYT |  | AP0903GYT | PMPAK-3X3(YT) | Single | N | 30 | 20 |  | 16 | 13 |  | 9 | 16 |  |  | 3 | 635/1010 | 215 | 125 | 8.7/14 | 1.7 | 5 | 10 | 7 | 24 | 8 | 3.5 |  | 35
AP0904GH |  | AP0904GH | TO-252(H) | Single | N | 40 | 20 | 51 |  |  | 32 | 10 | 15 |  |  | 3 | 680/1080 | 160 | 95 | 9/14.4 | 2 | 6 | 6.5 | 6.5 | 20 | 10 | 44.6(@Tc) | 2.8 | 62.5
AP0904GJB |  | AP0904GJB | TO-251S(JB) | Single | N | 40 | 20 | 51 |  |  | 32 | 10 | 15 |  |  | 3 | 680/1080 | 160 | 95 | 9/14.4 | 2 | 6 | 6.5 | 6.5 | 20 | 10 | 44.6(@Tc) | 2.8 | 110
AP0904GMT |  | AP0904GMT | PMPAK-5X6(MT) | Single | N | 40 | 20 | 46 | 17.5 | 14 |  | 9.5 | 15 |  |  | 3 | 680/1080 | 160 | 95 | 9/14.4 | 2 | 6 | 6.5 | 6.5 | 20 | 10 | 5 | 3.6 | 25
AP1332GEU |  | AP1332GEU | SOT-323(U) | Single (with ESD Diode) | N | 20 | 8 |  | 0.6 | 0.47 |  |  | 600 | 2000 |  | 1.25 | 38/60 | 17 | 12 | 1.3/2 | 0.3 | 0.5 | 21 | 53 | 100 | 125 | 0.35 |  | 360
AP1333GU |  | AP1333GU | SOT-323(U) | Single | P | -20 | 12 |  | -0.55 | -0.44 |  | 600 | 800 | 1000 |  | -1.2 | 66/105.6 | 25 | 20 | 1.7/2.7 | 0.3 | 0.4 | 5 | 8 | 10 | 2 | 0.35 |  | 360
AP15N03GH |  | AP15N03GH | TO-252(H) | Single | N | 30 | 20 | 15 |  |  | 9 | 80 | 100 |  |  | 3 | 160 | 107 | 32 | 4.6 | 1.1 | 3 | 4.9 | 22.5 | 12.2 | 3.3 | 26(@Tc) | 4.8 | 62.5
AP1A003GMT |  | AP1A003GMT | PMPAK-5X6(MT) | Single | N | 30 | 20 | 235 | 52 | 41 |  | 1.2 | 2.2 |  |  | 3 | 9800/15680 | 1070 | 710 | 70/112 | 30 | 30 | 25 | 15 | 100 | 60 | 5 | 1.2 | 25
AP1A003P |  | AP1A003P | TO-220(P) | Single | N | 30 | 20 | 189 |  |  | 133 | 2.1 | 3 |  |  | 3 | 7300/11680 | 1320 | 675 | 83/133 | 17 | 41 | 14 | 70 | 100 | 120 | 2.4 | 1.2 | 62
AP1R803GMT | AP3N1R8MT | AP1R803GMT | PMPAK-5X6(MT) | Single | N | 30 | 20 | 170 | 43 | 34 |  | 1.9 | 3.8 |  |  | 3 | 2540/4060 | 785 | 230 | 24/38 | 5.3 | 13.5 | 11 | 97 | 30 | 95 | 5 | 1.5 | 25
AP1RA03GMT |  | AP1RA03GMT | PMPAK-5X6(MT) | Single | N | 30 | 20 | 185 | 46 | 36.7 |  | 1.59 | 3 |  |  | 3 | 2540/4060 | 800 | 230 | 24/38 | 5 | 14 | 10 | 100 | 30 | 95 | 5 | 1.5 | 25
AP20T03GH |  | AP20T03GH | TO-252(H) | Single | N | 30 | 20 | 12.5 |  |  | 8 | 50 | 80 |  |  | 3 | 270/430 | 70 | 50 | 4/7 | 1.5 | 2.3 | 6 | 30 | 10 | 3 | 12.5(@Tc) | 10 | 62.5
AP20T03GJ |  | AP20T03GJ | TO-251(J) | Single | N | 30 | 20 | 12.5 |  |  | 8 | 50 | 80 |  |  | 3 | 270/430 | 70 | 50 | 4/7 | 1.5 | 2.3 | 6 | 30 | 10 | 3 | 12.5(@Tc) | 10 | 110
AP2301AGN |  | AP2301AGN | SOT-23(N) | Single | P | -20 | 8 |  | -3.3 | -2.7 |  |  | 97 | 130 |  | -1 | 660/1470 | 135 | 120 | 8.5/21 | 1.2 | 3 | 10 | 20 | 27 | 22 | 1.38 |  | 90
AP2301EN |  | AP2301EN | SOT-23S(N) | Single (with ESD Diode) | P | -20 | 12 |  | -2.3 | -1.8 |  |  | 130 | 190 |  | -1.2 | 520/830 | 70 | 55 | 6/9.6 | 1 | 1.7 | 7 | 16 | 21 | 5 | 1 |  | 125
AP2301GN |  | AP2301GN | SOT-23S(N) | Single | P | -20 | 12 |  | -2.5 | -2 |  |  | 130 | 190 |  | -1.25 | 270 | 70 | 55 | 5/9 | 1 | 2 | 6 | 17 | 16 | 5 | 1.25 |  | 100
AP2302AGN |  | AP2302AGN | SOT-23(N) | Single | N | 20 | 8 |  | 4.6 | 3.7 |  |  | 42 | 60 |  | 1.2 | 300/480 | 85 | 80 | 6.5/10.5 | 1 | 2.5 | 9 | 12 | 16 | 5 | 1.38 |  | 90
AP2302GN |  | AP2302GN | SOT-23(N) | Single | N | 20 | 12 |  | 3.2 | 2.6 |  |  | 85 | 115 |  | 1.2 | 145 | 100 | 50 | 4.4 | 0.6 | 1.9 | 5.2 | 37 | 15 | 5.7 | 1.38 |  | 90
AP2303GN |  | AP2303GN | SOT-23(N) | Single | P | -30 | 20 |  | -1.9 | -1.5 |  | 240 | 460 |  |  | -1 | 230 | 130.4 | 40 | 6.2 | 1.4 | 0.3 | 7.6 | 8.2 | 17.5 | 9 | 1.38 |  | 90
AP2304AGN |  | AP2304AGN | SOT-23(N) | Single | N | 30 | 20 |  | 2.5 | 2 |  | 117 | 190 |  |  | 3 | 120/190 | 62 | 24 | 3/5 | 0.8 | 1.8 | 5 | 9 | 11 | 2 | 1.38 |  | 90
AP2304GN |  | AP2304GN | SOT-23(N) | Single | N | 25 | 20 |  | 2.7 | 2.2 |  | 117 | 190 |  |  | 3 | 110 | 85 | 39 | 5.9/10 | 0.8 | 2.1 | 4.5 | 11.5 | 12 | 3 | 1.38 |  | 90
AP2305BGN |  | AP2305BGN | SOT-23S(N) | Single | P | -20 | 12 |  | -3.7 | -3 |  | 53 | 65 | 100 |  | -1.16 | 920/1470 | 90 | 85 | 13/21 | 1.4 | 4 | 8 | 17 | 24 | 33 | 1.25 |  | 100
AP2305GN |  | AP2305GN | SOT-23S(N) | Single | P | -20 | 12 |  | -3.7 | -3 |  | 53 | 65 | 100 |  | -1.16 | 920/1470 | 90 | 85 | 13/21 | 1.4 | 4 | 8 | 17 | 24 | 33 | 1.25 |  | 100
AP2305N |  | AP2305N | SOT-23S(N) | Single | P | -20 | 12 |  | -3.4 | -2.7 |  |  | 65 | 100 |  | -1.2 | 660/1050 | 135 | 120 | 8.5/14 | 1.2 | 3 | 10 | 20 | 27 | 22 | 1 |  | 125
AP2306AGEN |  | AP2306AGEN | SOT-23(N) | Single (with ESD Diode) | N | 30 | 6 |  | 4.1 | 3.3 |  |  | 50 | 72 |  | 1.5 | 610/1000 | 60 | 50 | 8.7/14 | 1.3 | 3.5 | 65 | 130 | 470 | 290 | 1.38 |  | 90
AP2306CGN | AP2N025N | AP2306CGN | SOT-23(N) | Single | N | 20 | 12 |  | 5.5 | 4.4 |  |  | 30 | 45 |  | 1.2 | 610/980 | 90 | 80 | 11/18 | 1.2 | 4.4 | 6 | 11 | 25 | 4 | 1.38 |  | 90
AP2308GEN |  | AP2308GEN | SOT-23S(N) | Single (with ESD Diode) | N | 20 | 8 |  | 1.2 | 1 |  |  | 600 | 2000 |  | 1.25 | 37/60 | 17 | 13 | 1.2/2 | 0.4 | 0.3 | 17 | 36 | 76 | 73 | 0.69 |  | 180
AP2309AGN |  | AP2309AGN | SOT-23S(N) | Single | P | -30 | 20 |  | -3.3 | -2.6 |  | 75 | 120 |  |  | -3 | 485/780 | 80 | 70 | 7/11.2 | 1.2 | 3.7 | 6 | 9 | 19.5 | 9 | 1.25 |  | 100
AP2309GEN |  | AP2309GEN | SOT-23S(N) | Single (with ESD Diode) | P | -30 | 20 |  | -4 | -3.2 |  | 52 | 80 |  |  | -3 | 830/1330 | 100 | 75 | 7/11.2 | 2.2 | 2.7 | 8 | 4.5 | 22 | 5 | 1.25 |  | 100
AP2309GN |  | AP2309GN | SOT-23(N) | Single | P | -30 | 20 |  | -3.7 | -3 |  | 75 | 120 |  |  | -3 | 412/660 | 91 | 62 | 5/8 | 1 | 3 | 8 | 5 | 20 | 7 | 1.38 |  | 90
AP2313GN |  | AP2313GN | SOT-23S(N) | Single | P | -20 | 12 |  | -2.5 | -1.97 |  | 120 | 160 | 300 |  | -1.2 | 270/430 | 70 | 55 | 5/8 | 1 | 2 | 6 | 17 | 16 | 5 | 0.83 |  | 150
AP2314GN |  | AP2314GN | SOT-23S(N) | Single | N | 20 | 12 |  | 3.5 | 2.8 |  |  | 75 | 125 |  | 1.2 | 230/370 | 55 | 40 | 4/7 | 0.7 | 2 | 6 | 8 | 10 | 3 | 0.83 |  | 150
AP2315GEN |  | AP2315GEN | SOT-23S(N) | Single (with ESD Diode) | P | -30 | 16 |  | -0.84 | -0.67 |  | 1250 | 2400 |  |  | -3 | 30/50 | 15 | 10 | 1/1.6 | 0.6 | 0.4 | 10 | 8 | 22 | 17 | 0.69 |  | 180
AP2316GN |  | AP2316GN | SOT-23(N) | Single | N | 30 | 20 |  | 4.7 | 3.7 |  | 42 | 72 |  |  | 3 | 270/430 | 70 | 60 | 5/8 | 1 | 3 | 7 | 8 | 12 | 3 | 1.38 |  | 90
AP2317GN | AP2P052N | AP2317GN | SOT-23(N) | Single | P | -20 | 8 |  | -4.2 | -3.4 |  |  | 52 | 65 | 90 | -1 | 1030/1650 | 120 | 105 | 13/21 | 1.8 | 4.7 | 10 | 18 | 23 | 31 | 1.38 |  | 90
AP2318BEN |  | AP2318BEN | SOT-23S(N) | Single (with ESD Diode) | N | 30 | 12 |  | 0.53 | 0.42 |  |  | 1500 |  |  | 1.7 | 35/56 | 13 | 10 | 1/1.6 | 0.4 | 0.3 | 30 | 80 | 55 | 65 | 0.69 |  | 180
AP2318GEN |  | AP2318GEN | SOT-23S(N) | Single (with ESD Diode) | N | 30 | 16 |  | 0.5 | 0.4 |  |  | 1500 | 2500 |  | 1.3 | 30/48 | 12 | 11 | 1.1/1.8 | 0.4 | 0.4 | 17 | 44 | 45 | 55 | 0.7 |  | 180
AP2319GN |  | AP2319GN | SOT-23(N) | Single | P | -30 | 20 |  | -3.1 | -2.5 |  | 90 | 150 |  |  | -3 | 310/500 | 60 | 55 | 4.3/6.9 | 1 | 2 | 5.5 | 9 | 18.5 | 4 | 1.38 |  | 90
AP2321GN |  | AP2321GN | SOT-23S(N) | Single | P | -40 | 20 |  | -3.1 | -2.5 |  | 90 | 125 |  |  | -3 | 550/880 | 75 | 65 | 6/9.6 | 1.5 | 3 | 9 | 7 | 22 | 8 | 1.25 |  | 100
AP2322GN |  | AP2322GN | SOT-23S(N) | Single | N | 20 | 8 |  | 2.5 | 2 |  |  | 90 | 120 | 150 | 1 | 350/560 | 55 | 48 | 7/11 | 0.7 | 2.5 | 6 | 12 | 16 | 4 | 0.833 |  | 150
AP2323AGN |  | AP2323AGN | SOT-23(N) | Single | P | -20 | 8 |  | -5 | -4 |  |  | 38 | 50 | 64 | -1 | 1650/2640 | 170 | 145 | 19/30.4 | 2 | 4 | 9 | 14 | 60 | 30 | 1.38 |  | 90
AP2323GN |  | AP2323GN | SOT-23(N) | Single | P | -20 | 8 |  | -5 | -4 |  |  | 38 | 50 | 64 | -1 | 1320/2100 | 170 | 145 | 14.5/23.2 | 2 | 4 | 10 | 15 | 40 | 22 | 1.38 |  | 90
AP2324GN | AP2N025N | AP2324GN | SOT-23(N) | Single | N | 20 | 12 |  | 6 | 4.8 |  |  | 25 | 39 |  | 1.2 | 600/960 | 125 | 115 | 9/14.4 | 1.2 | 3.5 | 8 | 11 | 20 | 6 | 1.38 |  | 90
AP2325GEN |  | AP2325GEN | SOT-23S(N) | Single (with ESD Diode) | P | -20 | 12 |  | -3 | -2.4 |  |  | 90 | 130 |  | -1 | 520/830 | 70 | 55 | 6/9.6 | 1 | 1.7 | 7 | 16 | 21 | 5 | 1.25 |  | 100
AP2326GN |  | AP2326GN | SOT-23(N) | Single | N | 30 | 20 |  | 4.7 | 3.7 |  | 42 | 60 |  |  | 3 | 250/400 | 55 | 50 | 4.3/6.9 | 1.1 | 2.4 | 5.5 | 7.5 | 12 | 2.5 | 1.38 |  | 90
AP2328GN |  | AP2328GN | SOT-23(N) | Single | N | 30 | 12 |  | 4 | 3 |  | 55 | 60 | 90 |  | 1.5 | 325/520 | 50 | 45 | 6/9.6 | 0.7 | 2.5 | 5.3 | 9.5 | 14.5 | 4 | 1.38 |  | 90
AP2334GN | AP3N028EN | AP2334GN | SOT-23S(N) | Single | N | 30 | 20 |  | 5.4 | 4.3 |  | 28 | 42 |  |  | 3 | 460/740 | 80 | 70 | 6/9.6 | 2 | 3 | 6 | 6 | 15 | 3.5 | 1.25 |  | 100
AP2338GN |  | AP2338GN | SOT-23(N) | Single | N | 30 | 8 |  | 5 | 4 |  |  | 35 | 45 | 75 | 1.2 | 460/740 | 80 | 70 | 8.5/14 | 1 | 3.5 | 8 | 9 | 17 | 6 | 1.38 |  | 90
AP2344GN |  | AP2344GN | SOT-23(N) | Single | N | 20 | 8 |  | 6.4 | 5.1 |  |  | 22 | 32 | 40 | 1 | 1520/2430 | 175 | 155 | 22/35.2 | 2 | 6 | 8 | 11 | 38 | 7 | 1.38 |  | 90
AP2346GN |  | AP2346GN | SOT-23(N) | Single | N | 20 | 8 |  | 6.5 | 5.2 |  |  | 21 | 24 | 32 | 1 | 1520/2430 | 175 | 155 | 22/35.2 | 2 | 6 | 8 | 11 | 38 | 7 | 1.38 |  | 90
AP2451GY |  | AP2451GY | 2928-8(Y) | Complementary | N | 20 | 12 |  | 5 | 4 |  | 32 | 37 | 55 |  | 1.2 | 620/990 | 120 | 100 | 9/15 | 1.5 | 4 | 9 | 10 | 16 | 5 | 1.38 |  | 90
AP2451GY |  | AP2451GY | 2928-8(Y) | Complementary | P | -20 | 12 |  | -3.7 | -3 |  | 57 | 75 | 105 |  | -1.2 | 740/1180 | 160 | 130 | 11/18 | 2 | 4 | 10 | 16 | 26 | 16 | 1.38 |  | 90
AP2530AGY |  | AP2530AGY | SOT-26(Y) | Complementary | N | 30 | 20 |  | 3.3 | 2.7 |  | 72 | 135 |  |  | 3 | 200/320 | 60 | 40 | 2.8/4.5 | 1.2 | 1.4 | 5.5 | 6.5 | 10 | 2 | 1.136 |  | 110
AP2530AGY |  | AP2530AGY | SOT-26(Y) | Complementary | P | -30 | 20 |  | -2.3 | -1.8 |  | 150 | 280 |  |  | -3 | 160/260 | 60 | 40 | 2.5/4 | 0.8 | 1.2 | 5.5 | 8 | 17 | 3 | 1.136 |  | 110
AP2530GY |  | AP2530GY | SOT-26(Y) | Complementary | N | 30 | 20 |  | 3.3 | 2.6 |  | 72 | 125 |  |  | 3 | 170/270 | 50 | 35 | 3/5 | 1 | 2 | 6 | 8 | 11 | 2 | 1.14 |  | 110
AP2530GY |  | AP2530GY | SOT-26(Y) | Complementary | P | -30 | 20 |  | -2.3 | -1.8 |  | 150 | 280 |  |  | -3 | 150/240 | 50 | 40 | 3/5 | 1 | 2 | 6 | 8 | 17 | 4 | 1.14 |  | 110
AP2531GY |  | AP2531GY | SOT-26(Y) | Complementary | N | 16 | 8 |  | 3.5 | 2.8 |  |  | 58 | 70 | 85 | 1 | 365/585 | 70 | 60 | 7/12 | 0.6 | 2 | 6 | 11 | 17 | 3 | 1.14 |  | 110
AP2531GY |  | AP2531GY | SOT-26(Y) | Complementary | P | -16 | 8 |  | -2.5 | -2 |  |  | 125 | 165 | 210 | -1 | 380/610 | 90 | 75 | 6/10 | 0.8 | 2 | 7 | 20 | 23 | 24 | 1.14 |  | 110
AP2535GEY |  | AP2535GEY | SOT-26(Y) | Complementary (with ESD Diode) | N | 20 | 8 |  | 4.6 | 3.7 |  |  | 32 | 40 | 50 | 1 | 600/960 | 70 | 60 | 9/14.4 | 1 | 2.5 | 6 | 7 | 18 | 3 | 1.13 |  | 110
AP2535GEY |  | AP2535GEY | SOT-26(Y) | Complementary (with ESD Diode) | P | -20 | 8 |  | -3.1 | -2.5 |  |  | 80 | 100 | 160 | -1 | 640/1024 | 70 | 60 | 8/12.8 | 1 | 2 | 7 | 13 | 23 | 5.5 | 1.13 |  | 110
AP2602GY |  | AP2602GY | SOT-26(Y) | Single | N | 20 | 12 |  | 6.3 | 5 |  | 30 | 34 | 50 |  | 1.2 | 603/1085 | 144 | 111 | 8.7/16 | 1.5 | 3.6 | 6 | 14 | 18.4 | 2.8 | 2 |  | 62.5
AP2602MT |  | AP2602MT | PMPAK-5X6(MT) | Single | N | 25 | 20 | 260 | 57.3 | 45.8 |  | 0.99 | 1.3 |  |  | 2.2 | 7300/11680 | 1400 | 790 | 78/125 | 13 | 38 | 16 | 18 | 120 | 95 | 5 | 1.2 | 25
AP2603GY |  | AP2603GY | SOT-26(Y) | Single | P | -20 | 12 |  | -5 | -4 |  | 53 | 65 | 120 |  | -1.2 | 780/1200 | 130 | 120 | 11.5/16 | 1.5 | 5 | 5.5 | 16.5 | 42 | 40 | 2 |  | 62.5
AP2604CDT |  | AP2604CDT | PDFN-5X6(CDT) | Single | N | 25 | 20 | 375/100 | 71 | 57 |  | 0.65 | 0.9 |  |  | 2.2 | 13800/22080 | 2350 | 920 | 135/216 | 25 | 62 | 20 | 23 | 225 | 140 | 5 | 0.9 | 25
AP2604GY |  | AP2604GY | SOT-26(Y) | Single | N | 30 | 20 |  | 5.5 | 4.4 |  | 45 | 65 |  |  | 3 | 440/705 | 105 | 35 | 6/10 | 2 | 3 | 6 | 8 | 15 | 4 | 2 |  | 62.5
AP2605GY |  | AP2605GY | SOT-26(Y) | Single | P | -30 | 20 |  | -4 | -3.3 |  | 80 | 120 |  |  | -3 | 400/640 | 90 | 30 | 5.5/8.8 | 1 | 2.6 | 7 | 6 | 18 | 4 | 2 |  | 62.5
AP2606AGY |  | AP2606AGY | SOT-26(Y) | Single | N | 30 | 20 |  | 7 | 5.6 |  | 28 | 42 |  |  | 3 | 460/740 | 80 | 70 | 6/9.6 | 2 | 3 | 6 | 6 | 15 | 3.5 | 2 |  | 62.5
AP2606CMT |  | AP2606CMT | PMPAK-5X6(MT) | Single | N | 25 | 20 | 280/100 | 60 | 50.5 |  | 0.8 | 1.1 |  |  | 2.2 | 7370/11800 | 1570 | 810 | 75/120 | 13 | 38 | 15 | 18 | 110 | 90 | 5 | 1.2 | 25
AP2606GY |  | AP2606GY | SOT-26(Y) | Single | N | 30 | 20 |  | 7 | 5.6 |  | 28 | 42 |  |  | 3 | 450/920 | 80 | 75 | 8.2/14 | 1.4 | 5 | 5 | 7 | 16 | 4 | 2 |  | 62.5
AP2607AGY |  | AP2607AGY | SOT-26(Y) | Single | P | -20 | 8 |  | -5 | -4 |  |  | 52 | 65 | 90 | -1 | 1030/1650 | 120 | 105 | 13/21 | 1.5 | 4.5 | 10 | 18 | 23 | 31 | 2 |  | 62.5
AP2607GY |  | AP2607GY | SOT-26(Y) | Single | P | -20 | 8 |  | -5 | -4 |  |  | 52 | 65 | 90 | -1 | 1030/1650 | 120 | 105 | 13/21 | 1.5 | 4.5 | 10 | 18 | 23 | 31 | 2 |  | 62.5
AP2609GYT |  | AP2609GYT | PMPAK-3X3(YT) | Single | P | -20 | 8 |  | -11.3 | -9 |  |  | 18 | 24 | 35 | -1 | 2210/3540 | 305 | 290 | 26.5/42 | 2.3 | 7 | 10 | 17 | 90 | 75 | 3.57 | 6 | 35
AP2611GYT |  | AP2611GYT | PMPAK-3X3(YT) | Single | P | -20 | 12 |  | -15.4 | -12.3 |  | 8 | 9 | 12 |  | -1.2 | 4500/7200 | 615 | 610 | 50/80 | 4 | 16 | 15 | 22 | 260 | 140 | 3.12 | 5 | 40
AP2613GY |  | AP2613GY | SOT-26(Y) | Single | P | -20 | 8 |  | -6.2 | -4.9 |  |  | 37 | 50 | 75 | -1 | 1050/1680 | 180 | 160 | 13/21 | 1.7 | 4 | 10 | 17 | 45 | 33 | 2 |  | 62.5
AP2615GEY |  | AP2615GEY | SOT-26(Y) | Single (with ESD Diode) | P | -30 | 20 |  | -5 | -4 |  | 52 | 80 |  |  | -3 | 830/1330 | 100 | 75 | 7/11.2 | 2.2 | 2.7 | 8 | 4.5 | 22 | 5 | 2 |  | 62.5
AP2615GY |  | AP2615GY | SOT-26(Y) | Single | P | -30 | 20 |  | -5 | -4.2 |  | 52 | 87 |  |  | -2.4 | 480/770 | 100 | 90 | 5.7/9.1 | 1.5 | 2.8 | 6 | 8 | 20 | 12 | 2 |  | 62.5
AP2617GY |  | AP2617GY | SOT-26(Y) | Single | P | -20 | 8 |  | -6 | -4.7 |  |  | 38 | 50 | 64 | -1 | 1320/2100 | 170 | 145 | 14.5/23.2 | 2 | 4 | 10 | 15 | 40 | 22 | 2 |  | 62.5
AP2623GY |  | AP2623GY | SOT-26(Y) | Dual | P | -30 | 20 |  | -2 | -1.6 |  | 170 | 280 |  |  | -3 | 150/240 | 42 | 32 | 2.8/4.5 | 0.5 | 1.4 | 5 | 6 | 15 | 3 | 1.2 |  | 110
AP2625GY |  | AP2625GY | SOT-26(Y) | Dual | P | -30 | 12 |  | -2 | -1.6 |  |  | 185 | 265 |  | -1.2 | 265/425 | 42 | 32 | 4/6 | 0.5 | 2 | 5 | 6 | 20 | 3 | 1.2 |  | 110
AP2626GY |  | AP2626GY | SOT-26(Y) | Dual | N | 30 | 20 |  | 3.3 | 2.6 |  | 72 | 120 |  |  | 3 | 170/270 | 50 | 35 | 3.2/5.1 | 0.9 | 1.7 | 3.7 | 10.1 | 11.8 | 2.3 | 1.2 |  | 110
AP2904EC4 |  | AP2904EC4 | WLCSP | Dual | N | 24 | 12 |  | 6 |  |  |  | 38 | 49 | [5 empty] | 13 |  |  | 1(us) | 5(us) | 12(us) | 8(us) | 1.25
AP2906EY |  | AP2906EY | SOT-26(Y) | Dual Common-Drain (with ESD Diode) | N | 20 | 8 |  | 4.7 | 3.8 |  |  |  | 40 |  | 1 | 560/900 | 75 | 65 | 8.2/13 | 1 | 2.3 | 5 | 10 | 23 | 5 | 1.25 |  | 100
AP2910EC4 |  | AP2910EC4 | WLCSP | Dual | N | 24 | 12 |  | 9 |  |  |  | 22.5 | 30 | [5 empty] | 18 |  |  | 2(us) | 4(us) | 18(us) | 9(us) | 1.6
AP2C016LMT |  | AP2C016LMT | PMPAK-5X6(MT) | Complementary | N | 20 | 8 |  | 12 | 9.6 |  |  | 16 | 26 |  | 1.2 | 800/1280 | 145 | 120 | 10.5/16.8 | 1.3 | 3.4 | 7 | 12 | 20 | 8 | 3.57 | 6 | 35
AP2C016LMT |  | AP2C016LMT | PMPAK-5X6(MT) | Complementary | P | -20 | 8 |  | -8.8 | -7.1 |  |  | 32 | 45 |  | -1.2 | 1670/2672 | 180 | 150 | 19/30.4 | 2.5 | 4 | 9 | 14 | 190 | 40 | 3.57 | 6 | 35
AP2C018LM |  | AP2C018LM | SO-8(M) | Complementary | N | 20 | 12 |  | 8.3 | 6.5 |  |  | 18 | 30 |  | 1.2 | 1580/2528 | 360 | 265 | 19/30.4 | 3 | 6.5 | 11 | 14 | 32 | 11 | 2 |  | 62.5
AP2C018LM |  | AP2C018LM | SO-8(M) | Complementary | P | -20 | 12 |  | -5.5 | -4.2 |  |  | 45 | 80 |  | -1.2 | 1000/1600 | 120 | 90 | 10/16 | 2 | 2.2 | 8 | 12 | 24 | 38 | 2 |  | 62.5
AP2C030LM |  | AP2C030LM | SO-8(M) | Complementary | N | 20 | 12 |  | 6.3 | 4.8 |  |  | 30 | 45 |  | 1.2 | 800/1280 | 110 | 90 | 10/16 | 1.3 | 2.5 | 7 | 11 | 19 | 5 | 2 |  | 62.5
AP2C030LM |  | AP2C030LM | SO-8(M) | Complementary | P | -20 | 12 |  | -5.2 | -4 |  |  | 50 | 90 |  | -1.2 | 1000/1600 | 120 | 90 | 10/16 | 2 | 2.2 | 8 | 12 | 24 | 38 | 2 |  | 62.5
AP2N012M |  | AP2N012M | SO-8(M) | single | N | 20 | 12 |  | 11 | 9 |  |  | 12.5 | 19 |  | 1.2 | 1400/2240 | 170 | 135 | 16/25.6 | 2.5 | 4.5 | 10 | 13 | 28 | 7 | 2.5 |  | 50
AP2N012MT |  | AP2N012MT | PMPAK-5X6(MT) | Single | N | 20 | 12 | 27 | 15.3 | 12.2 | 17 |  | 12.5 | 19 |  | 1.2 | 1400/2240 | 170 | 135 | 16/25.6 | 3 | 4.5 | 10 | 13 | 28 | 7 | 5 | 8 | 25
AP2N025LN | AP2N025N | AP2N025LN | SOT-23S(N) | Single | N | 20 | 12 |  | 5.7 | 4.6 |  |  | 25 | 39 |  | 1.2 | 800/1280 | 110 | 90 | 10/16 | 1.3 | 2.5 | 7 | 11 | 19 | 5 | 1.25 |  | 100
AP2N025N |  | AP2N025N | SOT-23S(N) | Single | N | 20 | 12 |  | 5.7 | 4.6 |  |  | 25 | 39 |  | 1.2 | 700/1100 | 155 | 120 | 8/12.8 | 1 | 3 | 6 | 20 | 15 | 18 | 1.25 |  | 100
AP2N030EN |  | AP2N030EN | SOT-23S(N) | Single (with ESD Diode) | N | 20 | 12 |  | 5.3 | 4.3 |  | 30 | 35 | 50 |  | 1.25 | 520/832 | 65 | 60 | 6.5/10.4 | 1 | 1.7 | 3 | 12 | 17 | 2 | 1.25 |  | 100
AP2N030EY |  | AP2N030EY | SOT-26(Y) | Single (with ESD Diode) | N | 20 | 12 |  | 6.3 | 5 |  | 30 | 34 | 50 |  | 1.2 | 520/832 | 65 | 60 | 6.5/10.4 | 1 | 1.7 | 3 | 12 | 17 | 2 | 2 |  | 62.5
AP2N050G |  | AP2N050G | SOT-89(G) | Single | N | 20 | 12 |  | 4 | 3.2 |  | 38 | 50 | 80 |  | 1.2 | 800/1280 | 110 | 90 | 11.5/18.4 | 1.1 | 3.8 | 7 | 11 | 19 | 5 | 1.25 |  | 100
AP2N050H |  | AP2N050H | TO-252(H) | Single | N | 20 | 12 | 14.8 |  |  | 9.4 |  | 50 | 80 |  | 1.2 | 800/1280 | 110 | 90 | 12/19.2 | 1.2 | 4 | 7 | 29 | 19 | 8 | 2 | 7 | 62.5
AP2N075EN |  | AP2N075EN | SOT-23S(N) | Single (with ESD Diode) | N | 20 | 12 |  | 3.5 | 2.8 |  |  | 75 | 125 |  | 1.2 | 520/832 | 65 | 60 | 6.5/10.4 | 1 | 1.6 | 6 | 11 | 14 | 2.5 | 1.25 |  | 100
AP2N1K2EN1 |  | AP2N1K2EN1 | SOT-723(N1) | Single (with ESD Diode) | N | 20 | 8 |  | 200m |  |  |  |  | 1200 | 1400 | 1 | 44 | 14 | 10 | 0.7 | 0.2 | 0.2 | 2 | 10 | 30 | 16 | 0.15 |  | 833
AP2N3R7LYT |  | AP2N3R7LYT | PMPAK-3X3(YT) | Single | N | 20 | 12 |  | 23.4 | 18.7 |  |  | 3.7 | 5 |  | 1.5 | 4000/6400 | 780 | 625 | 62/99.2 | 4 | 21 | 12 | 20 | 100 | 80 | 3.13 | 5 | 40
AP2N6R0H |  | AP2N6R0H | TO-252(H) | Single | N | 25 | 20 | 72 |  |  | 45.5 | 6 | 11 |  |  | 3 | 1250/2000 | 380 | 210 | 16/25.6 | 4 | 8 | 7 | 70 | 23 | 8 | 2 | 2.5 | 62.5
AP2N9R0H |  | AP2N9R0H | TO-252(H) | single | N | 25 | 20 | 50 |  |  | 32 | 9 | 16 |  |  | 3 | 680/1088 | 230 | 125 | 9.5/15.2 | 2.5 | 5 | 7 | 58 | 17 | 5 | 2 | 3.2 | 62.5
AP2P028EM |  | AP2P028EM | SO-8(M) | Single (with ESD Diode) | P | -20 | 8 |  | -7 | -5.5 |  |  | 28 | 41 |  | -1 | 1620/2600 | 160 | 125 | 18/28.8 | 2.2 | 3.6 | 38 | 40 | 450 | 170 | 2 |  | 62.5
AP2P052N |  | AP2P028EN2 | DFN2X2(N2) | Single (with ESD Diode) | P | -20 | 8 |  | -7.5 | -6 |  |  | 28 | 41 | 50 | -1 | 1620/2600 | 160 | 125 | 18/28.8 | 2.2 | 3.6 | 38 | 170 | 450 | 170 | 2.4 |  | 52
AP2P052N |  | AP2P052N | SOT-23S(N) | Single | P | -20 | 8 |  | -4 | -3.2 |  |  | 52 | 65 | 90 | -1 | 900/1440 | 120 | 100 | 9/14.4 | 1.5 | 1.2 | 7 | 14 | 37 | 30 | 1.25 |  | 100
AP2P052Y |  | AP2P052Y | SOT-26(Y) | Single | P | -20 | 8 |  | -5.1 | -4.1 |  |  | 52 | 65 | 90 | -1 | 900/1440 | 120 | 100 | 9/14.4 | 1.5 | 1.2 | 7 | 14 | 37 | 30 | 2
AP2P053N |  | AP2P053N | SOT-23S(N) | Single | P | -20 | 12 |  | -4.2 | -3.4 |  | 53 | 65 | 100 |  | -1.2 | 1000/1600 | 120 | 90 | 10/16 | 2 | 2 | 8 | 12 | 24 | 38 | 1.25 |  | 100
AP2P053N |  | AP2P053Y | SOT-26(Y) | Single | P | -20 | 12 |  | -5 | -4 |  | 53 | 65 | 120 |  | -1.2 | 1000/1600 | 120 | 90 | 10/16 | 2 | 2 | 8 | 12 | 24 | 38 | 2 |  | 62.5
AP2P150H |  | AP2P150H | TO-252(H) | Single | P | -20 | 12 | -8.3 |  |  | -5.3 |  | 150 | 250 |  | -1.25 | 365/584 | 70 | 55 | 4.7/7.5 | 1.2 | 1.6 | 7 | 30 | 13 | 4 | 2 | 8 | 62.5
AP2P9R0JB |  | AP2P9R0JB | TO-251S(JB) | Single | P | -20 | 12 | -51.5 |  |  | -32.7 |  | 9 | 12.5 |  | -1.2 | 5200/8320 | 540 | 420 | 52 | 8 | 12.5 | 10 | 10 | 520 | 200 | 35.7(@TC) | 3.5 | 110
AP2P9R0LYT |  | AP2P9R0LYT | PMPAK-3X3(YT) | Single | P | -20 | 12 |  | -15.4 | -12.3 |  | 8 | 9 | 12 |  | -1.2 | 6200/9920 | 700 | 380 | 60/96 | 10 | 13.5 | 17 | 21 | 240 | 110 | 3.12 | 5 | 40
AP2R403GMT |  | AP2R403GMT | PMPAK-5X6(MT) | Single | N | 30 | 20 | 130 | 37 | 29 |  | 2.4 | 3.8 |  |  | 3 | 2670/4270 | 750 | 175 | 20.5/33 | 5.3 | 11 | 14 | 110 | 35 | 100 | 5 | 2 | 25
AP2R803GH |  | AP2R803GH | TO-252(H) | Single | N | 30 | 20 | 75 |  |  | 75 | 2.8 | 4.8 |  |  | 3 | 2800/4480 | 790 | 240 | 28/45 | 5.3 | 16 | 10 | 80 | 28 | 84 | 104(@Tc) | 1.2 | 62.5
AP2R803GJB |  | AP2R803GJB | TO-251S(JB) | Single | N | 30 | 20 | 75 |  |  | 75 | 2.8 | 4.8 |  |  | 3 | 2800/4480 | 790 | 240 | 28/45 | 5.3 | 16 | 10 | 80 | 28 | 84 | 104(@TC) | 1.2 | 110
AP2RA04GMT |  | AP2RA04GMT | PMPAK-5X6(MT) | Single | N | 40 | 20 | 130 | 32.5 | 26 |  | 2.9 | 4.6 |  |  | 3 | 2800/4500 | 615 | 190 | 26/42 | 6 | 14 | 10.5 | 8 | 27 | 52 | 5 | 1.5 | 25
AP3310GH |  | AP3310GH | TO-252(H) | Single | P | -20 | 12 | -10 |  |  | -6.2 |  | 150 | 250 |  | -0.5 | 300 | 180 | 60 | 6 | 1.5 | 0.6 | 25 | 60 | 70 | 60 | 25(@Tc) | 5 | 62.5
AP36016M |  | AP36016M | SO-8(M) | Dual | P | -30 | 20 |  | -8.7 | -6.9 |  | 18 | 30 |  |  | -3 | 3000/4800 | 290 | 210 | 24/38.4 | 7 | 7 | 13 | 9 | 81 | 37 | 2 |  | 62.5
AP3601N |  | AP3601N | SOT-23S(N) | Single | P | -30 | 25 |  | -2.9 | -2.3 |  | 95 | 150 |  |  | -3 | 310/500 | 60 | 55 | 4/6.5 | 1 | 2 | 6 | 9 | 20 | 4 | 1.25 |  | 100
AP3700M |  | AP3700M | SO-8(M) | Complementary | N | 30 | 20 |  | 7.8 | 6.2 |  | 20 | 32 |  |  | 2 | 525/840 | 95 | 65 | 5/8 | 1 | 2.4 | 6 | 8 | 17 | 4 | 2 |  | 62.5
AP3700M |  | AP3700M | SO-8(M) | Complementary | P | -30 | 20 |  | -5.5 | -4.4 |  | 45 | 85 |  |  | -2 | 610/980 | 100 | 75 | 5.2/8.3 | 1.4 | 2.5 | 10 | 7 | 25 | 10 | 2 |  | 62.5
AP3700MT |  | AP3700MT | PMPAK-5X6(MT) | Complementary | N | 30 | 20 |  | 11 | 8.7 |  | 18 |  |  |  | 2.4 | 560/900 | 95 | 65 | 5.2/8.3 | 1.8 | 1.8 | 6 | 8 | 16 | 3.2 | 3.57 | 7.2 | 35
AP3700MT |  | AP3700MT | PMPAK-5X6(MT) | Complementary | P | -30 | 20 |  | -7.3 | -5.9 |  | 45 | 85 |  |  | -2 | 600/960 | 100 | 70 | 6/9.6 | 2 | 2 | 9 | 6 | 28 | 14 | 3.57 | 7.2 | 35
AP3700Y |  | AP3700Y | 2928-8(Y) | Complementary | N | 30 | 20 |  | 6.5 | 5.2 |  | 20 | 35 |  |  | 2.2 | 550/880 | 90 | 60 | 5/8 | 1.8 | 1.8 | 7 | 10 | 19 | 4 | 1.38 |  | 90
AP3700Y |  | AP3700Y | 2928-8(Y) | Complementary | P | -30 | 20 |  | -4.6 | -3.6 |  | 45 | 85 |  |  | -2 | 610/980 | 100 | 70 | 6/9.6 | 1.8 | 2.1 | 10 | 11 | 30 | 14 | 1.38 |  | 90
AP3700YT |  | AP3700YT | PMPAK-3X3(YT) | Complementary | N | 30 | 20 |  | 8.7 | -6.1 |  | 20 | 35 |  |  | 2.5 | 550/880 | 90 | 60 | 5/8 | 1.8 | 1.8 | 7 | 10 | 19 | 4 | 2.5 | 8 | 50
AP3700YT |  | AP3700YT | PMPAK-3X3(YT) | Complementary | P | -30 | 20 |  | -6.1 | -4.9 |  | 45 | 85 |  |  | -2.5 | 610/976 | 100 | 70 | 6/9.6 | 1.8 | 2.1 | 10 | 11 | 30 | 14 | 2.5 | 8 | 50
AP3800YT |  | AP3800YT | PMPAK-3X3(YT) | Dual(CH1) | N | 30 | 20 | 37 | 10.3 | 8.3 |  | 10.8 | 16 |  |  | 3 | 740/1184 | 105 | 70 | 7.5/12 | 2.5 | 3 | 6 | 6 | 17 | 5 | 1.9 | 5 | 65
AP3800YT |  | AP3800YT | PMPAK-3X3(YT) | Dual(CH2) | N | 30 | 20 | 44 | 12.7 | 10.2 |  | 8.5 | 12.9 |  |  | 3 | 910/1456 | 130 | 90 | 9.5/15.2 | 2 | 4.5 | 8 | 7 | 22 | 13 | 2.2 | 4.5 | 55
AP38028EM |  | AP38028EM | SO-8(M) | Dual (with ESD Diode) | N | 30 | 20 |  | 6.6 | 5.3 |  | 28 | 42 |  |  | 3 | 830/1330 | 95 | 80 | 7.2/11.5 | 2.4 | 2.5 | 6 | 8 | 17 | 3 | 2 |  | 62.5
AP38028EM |  | AP38053M | SO-8(M) | Dual (with ESD Diode) | P | -30 | 20 |  | -5 | -4 |  | 53 | 90 |  |  | -3 | 850/1360 | 90 | 75 | 6.7/10.7 | 2.3 | 1.8 | 4 | 19 | 21 | 18 | 2 |  | 62.5
AP3A010AM |  | AP3A010AM | SO-8(M) | Dual | N | 30 | 20 |  | 10.8 | 8.7 |  | 10.4 | 15.3 |  |  | 3 | 1530/2448 | 225 | 160 | 14/22.5 | 4.4 | 5.4 | 9 | 8 | 29 | 9 | 2 |  | 62.5
AP3A010AMT |  | AP3A010AMT | PMPAK-5X6(MT) | Dual | N | 30 | 20 | 35 | 12 | 11.5 |  | 10.4 | 15.3 |  |  | 3 | 1530/2448 | 225 | 160 | 14/22.5 | 4.5 | 5.3 | 9 | 8 | 29 | 9 | 3.57 | 6 | 35
AP3A010MT |  | AP3A010MT | PMPAK-5X6(MT) | Dual | N | 30 | 20 | 34 | 14.6 | 11.7 |  | 10.5 | 17 |  |  | 3 | 1830/2928 | 180 | 150 | 16/25.6 | 5 | 5.5 | 9 | 9 | 30 | 7 | 3.57 | 6 | 35
AP3A020M |  | AP3A020M | SO-8(M) | Dual | N | 30 | 20 |  | 7.8 | 6.2 |  | 20 | 35 |  |  | 2.5 | 550/880 | 90 | 60 | 5/8 | 1.8 | 1.8 | 7 | 7 | 16 | 4 | 2 |  | 62.5
AP3A020Y |  | AP3A020Y | 2928-8(Y) | Dual | N | 30 | 20 |  | 6.5 | 5.2 |  | 20 | 35 |  |  | 2.5 | 550/880 | 90 | 60 | 5/8 | 1.8 | 1.8 | 7 | 7 | 16 | 4 | 1.38 |  | 90
AP3A022M |  | AP3A022M | SO-8(M) | Dual | N | 30 | 20 |  | 7.5 | 6 |  | 22 | 42 |  |  | 3 | 420/672 | 90 | 80 | 6.3/10 | 1.8 | 3.2 | 6 | 10 | 16 | 4 | 2 |  | 62.5
AP3B026M |  | AP3B026M | SO-8(M) | Dual | P | -30 | 20 |  | -7.4 | -5.7 |  | 26 | 40 |  |  | -3 | 2900/4640 | 285 | 225 | 24/38.4 | 7 | 7 | 13 | 10 | 70 | 32 | 2 |  | 62.5
AP3C010H |  | AP3C010H | TO-252-4L(H) | Complementary Common-Drain | N | 30 | 20 | 12 |  |  | 9.4 | 13.5 | 21 |  |  | 3 | 1750/2800 | 150 | 120 | 17/27.2 | 5 | 7 | 8 | 26 | 25 | 6 | 3.13 | 6 | 40
AP3C010H |  | AP3C010H | TO-252-4L(H) | Complementary Common-Drain | P | -30 | 20 | -12 |  |  | -9.4 | 23 | 35 |  |  | -3 | 2800/4480 | 240 | 180 | 26/41.6 | 7 | 10 | 12 | 22 | 65 | 43 | 3.13 | 6 | 40
AP3C010M |  | AP3C010M | SO-8(M) | Complementary | N | 30 | 20 |  | 9.8 | 7.8 |  | 13.5 | 21 |  |  | 3 | 1750/2800 | 150 | 120 | 17/27.2 | 5 | 6.5 | 10 | 9 | 29 | 7 | 2 |  | 62.5
AP3C010M |  | AP3C010M | SO-8(M) | Complementary | P | -30 | 20 |  | -7.6 | -6 |  | 21 | 32 |  |  | -3 | 2800/4480 | 240 | 180 | 26/41.6 | 6.5 | 9 | 13 | 11 | 74 | 35 | 2 |  | 62.5
AP3C020M |  | AP3C020M | SO-8(M) | Complementary | N | 30 | 20 |  | 7.4 | 5.9 |  | 23 | 42 |  |  | 3 | 420/672 | 90 | 80 | 6.3/10 | 1.8 | 3.2 | 6 | 10 | 16 | 4 | 2 |  | 62.5
AP3C020M |  | AP3C020M | SO-8(M) | Complementary | P | -30 | 20 |  | -4.7 | -3.7 |  | 60 | 90 |  |  | -3 | 625/1000 | 95 | 85 | 7/11.2 | 2.4 | 2.8 | 9 | 10 | 24 | 5 | 2 |  | 62.5
AP3C023AMT |  | AP3C023AMT | PMPAK-5X6(MT) | Complementary | N | 30 | 20 |  | 12 |  |  | 10.4 | 15.4 |  |  | 3 | 1450/2320 | 220 | 130 | 12/19.2 | 4 | 4.5 | 9 | 6 | 30 | 19 | 3.57 | 6 | 35
AP3C023AMT |  | AP3C023AMT | PMPAK-5X6(MT) | Complementary | P | -30 | 20 |  | -10 |  |  | 23.5 | 31 |  |  | -2.5 | 1550/2480 | 235 | 160 | 13.5/21.6 | 4 | 5 | 11 | 4 | 60 | 35 | 3.57 | 6 | 35
AP3C023MT |  | AP3C023MT | PMPAK-5X6(MT) | Complementary | N | 30 | 20 |  | 14.6 | 11.7 |  | 10.4 | 15.4 |  |  | 2.5 | 1055/1685 | 185 | 140 | 13/21 | 3 | 6 | 10 | 12 | 28 | 7 | 3.57 | 7.2 | 35
AP3C023MT |  | AP3C023MT | PMPAK-5X6(MT) | Complementary | P | -30 | 20 |  | -10 | -8 |  | 23.5 | 32 |  |  | -2.5 | 1545/2470 | 245 | 220 | 17/27 | 4 | 8 | 13 | 12 | 48 | 30 | 3.57 | 6 | 35
AP3C030YT |  | AP3C030YT | PMPAK-3X3(YT) | Complementary Common-Drain | N | 30 | 20 |  | 7.3 | 5.8 |  | 30 | 48 |  |  | 3 | 300/480 | 55 | 50 | 4.6/7.4 | 1.3 | 2.5 | 5 | 10 | 14 | 3 | 2.5 | 10 | 50
AP3C030YT |  | AP3C030YT | PMPAK-3X3(YT) | Complementary Common-Drain | P | -30 | 20 |  | -5.3 | -4.2 |  | 60 | 80 |  |  | -3 | 790/1260 | 75 | 65 | 6.6/10.6 | 2.3 | 1.8 | 9 | 8 | 23 | 4 | 2.5 | 10 | 50
AP3C035Y |  | AP3C035Y | 2928-8 | Complementary | N | 30 | 20 |  | 5 | 3.9 |  | 35 | 56 |  |  | 3 | 290/464 | 60 | 50 | 4.3/6.9 | 1.3 | 2.3 | 5 | 10 | 13 | 3 | 1.38 |  | 90
AP3C035Y |  | AP3C035Y | 2928-8 | Complementary | P | -30 | -12 |  | -3.3 | -2.7 |  | 80 | 145 |  |  | -3 | 385/616 | 65 | 60 | 4.5/7.2 | 1.5 | 2 | 8 | 9 | 20 | 4 | 1.38 |  | 90
AP3D2R6CMT |  | AP3D2R6CMT | PMPAK-5X6(MT) | Dual(CH1) | N | 30 | +20 / -12 | 42 | 12.2 | 9.8 |  | 8.2 | 13 |  |  | 2.5 | 1200/1920 | 270 | 10 | 7/11.2 | 4 | 1 | 9 | 48 | 17 | 2 | 2.08 | 5 | 60/130
AP3D2R6CMT |  | AP3D2R6CMT | PMPAK-5X6(MT) | Dual(CH2) | N | 30 | +20 / -12 | 100 | 24.3 | 19.4 |  | 2.4 | 3 |  |  | 2.5 | 4300/6880 | 1050 | 34 | 30/48 | 11 | 6.5 | 11 | 64 | 50 | 14 | 2.27 | 3 | 55/120
AP3N018EYT |  | AP3N018EYT | PMPAK-3X3(YT) | Single | N | 30 | 20 |  | 10.3 | 8.3 |  | 18 | 30 |  |  | 3 | 840/1340 | 95 | 80 | 7.5/12 | 2.5 | 2.5 | 7 | 8 | 18 | 3 | 3.12 | 7 | 40
AP3N020P |  | AP3N020P | TO-220(P) | Single | N | 30 | 20 | 23.3 |  |  | 14.7 | 20 | 30 |  |  | 3 | 520/830 | 90 | 60 | 5.5/8.8 | 1.6 | 2.3 | 6 | 42 | 13 | 3 | 2 | 7 | 62
AP3N025H |  | AP3N025H | TO-252(H) | Single | N | 30 | 20 | 24 |  |  | 15.2 | 25 | 45 |  |  | 3 | 550/880 | 135 | 120 | 8.2/13.1 | 2.2 | 4.4 | 6 | 32 | 15 | 5 | 2 | 5.5 | 62.5
AP3N028EN |  | AP3N028EN | SOT-23S(N) | Single (with ESD Diode) | N | 30 | 20 |  | 5.4 | 4.3 |  | 28 | 42 |  |  | 3 | 830/1330 | 95 | 80 | 7.2/11.5 | 2.4 | 2.4 | 6 | 8 | 17 | 3 | 1.25 |  | 100
AP3N028EY |  | AP3N028EY | SOT-26(Y) | Single | N | 30 | 20 |  | 7 | 5.6 |  | 28 | 42 |  |  | 3 | 830/1330 | 95 | 80 | 7.2/11.5 | 2.4 | 2.4 | 6 | 8 | 17 | 3 | 2 |  | 62.5
AP3N035N |  | AP3N035N | SOT-23S(N) | Single | N | 30 | 8 |  | 4.5 | 3.5 |  |  | 35 | 50 | 80 | 1.2 | 800/1330 | 75 | 55 | 9/14.4 | 1.3 | 2 | 5 | 20 | 17 | 19 | 1.25 |  | 100
AP3N045EN |  | AP3N045EN | SOT-23S(N) | Single(With Schottky Diode) | N | 30 | 20 |  | 4.3 | 3.4 |  | 45 | 60 |  |  | 3 | 830/1330 | 95 | 80 | 7.2/11.5 | 2.2 | 2.4 | 5 | 19 | 14 | 19 | 1.25 |  | 100
AP3N1R0MT |  | AP3N1R0MT | PMPAK-5X6(MT) | Single | N | 30 | 20 | 245 | 54.2 | 43.3 |  | 1.05 | 1.4 |  |  | 2.2 | 7700/12320 | 1330 | 710 | 75/120 | 15 | 35 | 18 | 18 | 108 | 73 | 5 | 1.2 | 25
AP3N1R7CYT |  | AP3N1R7CYT | PDFN-3.3x3.3(CYT) | Single | N | 30 | 20 | 50 | 32.7 | 26.2 |  | 1.88 | 3.5 |  |  | 2.2 | 3500/5600 | 710 | 570 | 52/83.2 | 9 | 27 | 10 | 60 | 74 | 100 | 3.12 | 2 | 40
AP3N1R7MT |  | AP3N1R7MT | PMPAK-5X6(MT) | Single | N | 30 | 20 |  | 43.2 | 34.5 |  | 1.7 | 3.6 |  |  | 3 | 7400/11840 | 1320 | 660 | 75/120 | 17 | 32 | 14 | 59 | 100 | 110 | 5 | 1.2 | 25
AP3N1R8MT |  | AP3N1R8MT | PMPAK-5X6(MT) | Single | N | 30 | 20 | 165 | 40.6 | 32.5 |  | 1.89 | 3.6 |  |  | 3 | 3030/4850 | 820 | 420 | 38/60 | 7 | 22 | 14 | 12 | 52 | 42 | 5 | 1.5 | 25
AP3N1R8MT-L |  | AP3N1R8MT-L | PMPAK-5X6(MT) | Single | N | 30 | 20 | 165 | 40.6 | 32.5 |  | 1.89 | 3.6 |  |  | 3 | 3030/4850 | 820 | 420 | 38/60 | 7 | 22 | 14 | 12 | 52 | 42 | 5 | 1.5 | 25
AP3N1R8P |  | AP3N1R8P | TO-220(P) | Single | N | 30 | 20 | 120 |  |  |  | 1.8 | 3 |  |  | 2.5 | 13900/22240 | 2000 | 750 | 150/240 | 34 | 68 | 20 | 70 | 200 | 140 | 2.4 | 0.72 | 62
AP3N2R1CMT |  | AP3N2R1CMT | PMPAK-5X6(MT) | Single | N | 30 | 20/-12 | 100 | 40 | 32 | 78 | 2.1 | 3.6 |  |  | 3 | 4000/6400 | 925 | 50 | 34/54.4 | 11.5 | 9.5 | 12 | 46 | 49 | 12 | 52 | 2.4 | 25
AP3N2R2MT |  | AP3N2R2MT | PMPAK-5X6(MT) | Single | N | 30 | 20 | 60 | 38 | 30.4 |  | 2.2 | 3.6 |  |  | 3 | 7400/11840 | 1320 | 660 | 75/120 | 17 | 32 | 14 | 59 | 100 | 110 | 5 | 1.2 | 25
AP3N2R2MT-L |  | AP3N2R2MT-L | PMPAK-5X6L(MT-L) | Single | N | 30 | 20 | 60 | 38 | 30.4 |  | 2.2 | 3.6 |  |  | 3 | 7400/11840 | 1320 | 660 | 75/120 | 17 | 32 | 14 | 59 | 100 | 110 | 5 | 1.2 | 25
AP3N2R4MT |  | AP3N2R4MT | PMPAK-5X6(MT) | Single | N | 30 | 20 | 100 | 35.2 | 28.1 |  | 2.4 | 3.8 |  |  | 3 | 5750/9200 | 1120 | 500 | 57/91.2 | 13 | 25 | 14 | 77 | 67 | 110 | 5 | 1.5 | 25
AP3N2R8H |  | AP3N2R8H | TO-252(H) | Single | N | 30 | 20 | 75 |  |  | 75 | 2.8 | 4 |  |  | 3 | 5800/9280 | 1100 | 510 | 66/105.6 | 13.5 | 30 | 12 | 63 | 73 | 110 | 2.4 | 1.2 | 62.5
AP3N2R8MT |  | AP3N2R8MT | PMPAK-5X6(MT) | Single | N | 30 | +20 / -12 | 60 | 33.7 | 27 |  | 2.8 | 3.5 |  |  | 1.9 | 5150/8240 | 1100 | 26 | 76/121.6 | 16 | 6.5 | 14 | 68 | 48 | 10 | 5 | 2.4 | 25
AP3N2R8P |  | AP3N2R8P | TO-220(P) | Single | N | 30 | 20 | 80 |  |  | 80 | 2.8 | 4 |  |  | 3 | 3300/5280 | 1030 | 520 | 48/76.8 | 9 | 26 | 11 | 75 | 55 | 110 | 2 | 1.5 | 62
AP3N3R3M |  | AP3N3R3M | SO-8(M) | Single | N | 30 | 20 |  | 21.3 | 17 |  | 4 | 6 |  |  | 3 | 2550/4080 | 475 | 280 | 25/40 | 7 | 11 | 18 | 9 | 43 | 22 | 2.5 |  | 50
AP3N3R3MT |  | AP3N3R3MT | PMPAK-5X6(MT) | Single | N | 30 | 20 | 95 | 30 | 24 |  | 3.3 | 5 |  |  | 3 | 2550/4080 | 475 | 280 | 25/40 | 7 | 11 | 18 | 9 | 43 | 22 | 5 | 2.5 | 25
AP3N4R0H |  | AP3N4R0H | TO-252(H) | Single | N | 30 | 20 | 75 |  |  | 56 | 4 | 6 |  |  | 3 | 2550/4080 | 475 | 280 | 28/44.8 | 7 | 14 | 9 | 80 | 38 | 60 | 2 | 2.4 | 62.5
AP3N4R0J |  | AP3N4R0J | TO-251(J) | Single | N | 30 | 20 | 75 |  |  | 56 | 4 | 6 |  |  | 3 | 2550/4080 | 475 | 280 | 28/44.8 | 7 | 14 | 9 | 80 | 38 | 60 | 1.13 | 2.4 | 110
AP3N4R0P |  | AP3N4R0P | TO-220(P) | Single | N | 30 | 20 | 80 |  |  | 56 | 4 | 6 |  |  | 3 | 2550/4080 | 475 | 280 | 28/44.8 | 7 | 14 | 9 | 80 | 38 | 60 | 2 | 2.4 | 62
AP3N4R0S |  | AP3N4R0S | TO-263(S) | Single | N | 30 | 20 | 80 |  |  | 56 | 4 | 6 |  |  | 3 | 2550/4080 | 475 | 280 | 28/44.8 | 7 | 14 | 9 | 80 | 38 | 60 | 3.12 | 2.4 | 40
AP3N4R5H |  | AP3N4R5H | TO-252(H) | Single | N | 30 | +20/-12 | 75 |  |  | 55 | 4.5 | 6.5 |  |  | 3 | 5300/8480 | 1000 | 40 | 37/59.2 | 17 | 8.5 | 13 | 59 | 50 | 9 | 2 | 2.2 | 62.5
AP3N4R5M |  | AP3N4R5M | SO-8(M) | Single | N | 30 | +20/-12 |  | 18.7 | 15 |  | 4.5 | 6 |  |  | 3 | 5300/8480 | 1000 | 40 | 37/59.2 | 15 | 8 | 16 | 10 | 64 | 50 | 2.5 |  | 50
AP3N6R0H |  | AP3N6R0H | TO-252(H) | Single | N | 30 | 20 | 72 |  |  | 45.5 | 6 | 11 |  |  | 3 | 1250/2000 | 380 | 210 | 16/25.6 | 4 | 8 | 7 | 70 | 23 | 8 | 2 | 2.5 | 62.5
AP3N7R2MT |  | AP3N7R2MT | PMPAK-5X6(MT) | Single | N | 30 | +20 / -12 |  | 20.4 | 16.3 |  | 7.2 | 11.5 |  |  | 2.2 | 1800/2880 | 410 | 20 | 11/17.6 | 6 | 2 | 8 | 66 | 18 | 8 | 5 | 4.8 | 25
AP3N9R0H |  | AP3N9R0H | TO-252(H) | single | N | 30 | 20 | 50 |  |  | 32 | 9 | 16 |  |  | 3 | 680/1088 | 230 | 125 | 10/16 | 2.5 | 5 | 7 | 58 | 17 | 5 | 2 | 3.2 | 62.5
AP3N9R5P |  | AP3N9R5P | TO-220(P) | single | N | 30 | 20 | 49 |  |  | 32 | 9.5 | 18 |  |  | 3 | 680/1088 | 230 | 125 | 10/16 | 2.5 | 5 | 7 | 58 | 17 | 5 | 2 | 3.2 | 62
AP3NR68CDT |  | AP3NR68CDT | PDFN-5X6(CDT) | Single | N | 30 | 20 | 100 | 70 | 56 |  | 0.68 | 1.1 |  |  | 2.2 | 15000/24000 | 2000 | 800 | 145/232 | 40 | 60 | 24 | 70 | 185 | 140 | 5 | 0.9 | 25
AP3NR85CMT |  | AP3NR85CMT | PMPAK-5X6(MT) | Single | N | 30 | 20 | 100 | 60 | 49 |  | 0.85 | 1.15 |  |  | 2.2 | 7300/11680 | 1300 | 760 | 75/120 | 16 | 38 | 17 | 17 | 115 | 80 | 5 | 1.2 | 25
AP3NR95CMT |  | AP3NR95CMT | PMPAK-5X6(MT) | Single | N | 30 | 20 | 100 | 58.1 | 46.5 |  | 0.95 |  |  |  | 2.5 | 7750/12400 | 1320 | 690 | 76/121.6 | 20 | 38 | 18 | 58 | 94 | 100 | 5 | 1.2 | 25
AP3P010AMT |  | AP3P010AMT | PMPAK-5X6(MT) | Single | P | -30 | 20 | -58 | -18.5 | -14.8 | -37 | 10 | 15 |  |  | -3 | 3800/6080 | 500 | 345 | 34/54.4 | 10 | 12 | 11 | 9 | 150 | 70 | 5 | 2.5 | 25
AP3P010H |  | AP3P010H | TO-252(H) | Single | P | -30 | 20 | -58 |  |  | -37 | 10 | 17 |  |  | -3 | 3650/5840 | 415 | 295 | 36/57.6 | 10 | 15 | 10 | 73 | 120 | 125 | 2 | 2.5 | 62.5
AP3P010I |  | AP3P010I | TO-220CFM(I) | single | P | -30 | 20 | 41 |  |  | 26 | 10 | 17 |  |  | 3 | 3650/5840 | 415 | 295 | 36/57.6 | 10 | 15 | 10 | 74 | 120 | 125 | 1.92 | 5 | 65
AP3P010M |  | AP3P010M | SO-8(M) | Single | P | -30 | 20 |  | -13.3 | -10.6 |  | 10 | 17 |  |  | -3 | 3800/6080 | 500 | 345 | 34/54.4 | 10 | 12 | 11 | 9 | 150 | 70 | 2.5 |  | 50
AP3P010MT |  | AP3P010MT | PMPAK-5X6(MT) | Single | P | -30 | +20 / -25 | -51 | -18.3 | -14.7 |  | 10 | 14.5 |  |  | -3 | 3800/6080 | 465 | 380 | 34/54.4 | 11 | 12 | 14 | 9 | 170 | 80 | 5 | 3.2 | 25
AP3P010YT |  | AP3P010YT | PMPAK-3X3(YT) | Single | P | -30 | 20 |  | -14.5 | -11.7 |  | 10 | 14.5 |  |  | -3 | 3800/6080 | 500 | 345 | 34/54.4 | 9 | 12 | 11 | 9 | 150 | 70 | 3.12 | 5 | 40
AP3P013M |  | AP3P013M | SO-8(M) | Single | P | -30 | 20 |  | -11.5 | -9.1 |  | 13 | 20 |  |  | -3 | 2040/3264 | 400 | 360 | 27/43.2 | 5.5 | 11 | 12 | 11 | 63 | 48 | 2.5 |  | 50
AP3P013YT |  | AP3P013YT | PMPAK-3X3(YT) | single | P | -30 | 20 |  | 12.8 | 10.3 |  | 13 | 20 |  |  | 3 | 2040/3264 | 400 | 360 | 27/43.2 | 5.5 | 11 | 12 | 11 | 63 | 48 | 3.12 | 5 | 40
AP3P028LM |  | AP3P028LM | SO-8(M) | Single | P | -30 | 12 |  | -7.7 | -6.1 |  |  | 28 | 36 |  | -1.2 | 2100/3360 | 185 | 135 | 21/10.7 | 3.5 | 5 | 11 | 15 | 170 | 36 | 2.5 |  | 50
AP3P048N |  | AP3P048N | SOT-23(N) | Single | P | -30 | 20 |  | -4.4 | -3.5 |  | 48 | 80 |  |  | -3 | 820/1312 | 125 | 105 | 8.5/13.6 | 2.8 | 3.2 | 9 | 7 | 26 | 8 | 1.38 |  | 90
AP3P080N |  | AP3P050G | SOT-89(G) | Single (with ESD Diode) | P | -30 | 20 |  | -4 | -3.2 |  | 50 | 90 |  |  | -3 | 850/1360 | 90 | 75 | 6.7/10.7 | 2.3 | 1.8 | 4 | 19 | 21 | 18 | 1.25 |  | 100
AP3P050H |  | AP3P050H | TO-252(H) | Single (with ESD Diode) | P | -30 | 20 | -15 |  |  | -9.5 | 50 | 90 |  |  | -3 | 800/1280 | 75 | 60 | 15/24 | 2.7 | 2.7 | 9 | 29 | 20 | 4.4 | 2 | 7 | 62.5
AP3P050K |  | AP3P050K | SOT-223(K) | Single | P | -30 | 20 |  | -6 | -4.8 |  | 50 | 90 |  |  | -3 | 850/1360 | 90 | 75 | 6.7/10.7 | 2.3 | 1.9 | 4 | 19 | 21 | 18 | 2.78 |  | 45
AP3P050M |  | AP3P050M | SO-8(M) | Single (with ESD Diode) | P | -30 | 20 |  | -5.6 | -4.5 |  | 50 | 90 |  |  | -3 | 850/1360 | 90 | 75 | 6.7/10.7 | 2.3 | 1.8 | 4 | 19 | 21 | 18 | 2.5 |  | 50
AP3P080N |  | AP3P080N | SOT-23S(N) | Single | P | -30 | 12 |  | -3.2 | -2.6 |  | 60 | 80 | 150 |  | -1.2 | 810/1296 | 85 | 60 | 8.5/13.6 | 1.2 | 2 | 6 | 10 | 40 | 22 | 1.25 |  | 100
AP3P090N |  | AP3P090N | SOT-23S(N) | Single | P | -30 | 20 |  | -3.1 | -2.5 |  | 90 | 150 |  |  | -3 | 600 | 100 | 70 | 6.5 | 1.5 | 2.5 | 8 | 7 | 25 | 10 | 1.25 |  | 100
AP3P2R2CDT |  | AP3P2R2CDT | PDFN-5X6(CDT) | Single | P | -30 | 20 | -205 | -39.2 | -31.4 |  | 2.2 | 3.2 |  |  | -3 | 17600/28160 | 2100 | 725 | 138/221 | 31 | 50 | 20 | 16 | 390 | 200 | 5 | 0.9 | 25
AP3P3R0MT |  | AP3P3R0MT | PMPAK-5X6(MT) | Single | P | -30 | 20 | -125 | -33.5 | -26.8 |  | 3 | 4.5 |  |  | -3 | 9400/15040 | 1230 | 680 | 76/122 | 24 | 26 | 19 | 12 | 160 | 74 | 5 | 1.8 | 25
AP3P6R0S |  | AP3P6R0S | TO-263(S) | Single | P | -30 | 20 | -80 |  |  | -56 | 6 | 9 |  |  | -3 | 7500/12000 | 1050 | 370 | 54/86.4 | 17 | 15 | 13 | 80 | 100 | 100 | 3.12 | 1.8 | 40
AP3P7R0EH |  | AP3P7R0EH | TO-252(H) | Single (with ESD Diode) | P | -30 | 20 | -75 |  |  | -47.8 | 7 | 15 |  |  | -3 | 4300/6880 | 590 | 330 | 36/57.6 | 10 | 15 | 42 | 140 | 440 | 300 | 2 | 2.1 | 62.5
AP3P7R0EI |  | AP3P7R0EI | TO-220CFM(I) | Single (with ESD Diode) | P | -30 | 20 | -54 |  |  | -34 | 7 | 15 |  |  | -3 | 4300/6880 | 590 | 330 | 36/57.6 | 10 | 15 | 42 | 58 | 440 | 300 | 1.92 | 4 | 65
AP3P7R0EJB |  | AP3P7R0EJB | TO-251S(JB) | Single (with ESD Diode) | P | -30 | 20 | -75 |  |  | -47.8 | 7 | 15 |  |  | -3 | 4300/6880 | 590 | 330 | 36/57.6 | 10 | 15 | 42 | 140 | 440 | 300 | 1.13 | 2.1 | 110
AP3P7R0EM |  | AP3P7R0EM | SO-8(M) | Single (with ESD Diode) | P | -30 | 25 |  | -15.5 | -12.4 |  | 7 | 11 |  |  | -2 | 4300/6880 | 600 | 270 | 33/52.8 | 10 | 10 | 38 | 58 | 600 | 240 | 2.5 |  | 50
AP3P7R0EMT |  | AP3P7R0EMT | PMPAK-5X6(MT) | Single (with ESD Diode) | P | -30 | 20 | -75 | -22 | -17.5 | -47.8 | 7 | 15 |  |  | -3 | 4300/6880 | 590 | 330 | 34/54.4 | 12 | 11 | 42 | 120 | 460 | 280 | 5 | 2.1 | 25
AP3P7R0EP |  | AP3P7R0EP | TO-220(P) | Single (with ESD Diode) | P | -30 | 20 | -75 |  |  | -47.8 | 7 | 15 |  |  | -3 | 4300/6880 | 590 | 330 | 36/57.6 | 10 | 15 | 42 | 140 | 440 | 300 | 2 | 2.1 | 62
AP3P7R0ES |  | AP3P7R0ES | TO-263(S) | Single (with ESD Diode) | P | -30 | 20 | -75 |  |  | -47.8 | 7 | 15 |  |  | -3 | 4300/6880 | 590 | 330 | 36/57.6 | 10 | 15 | 42 | 140 | 440 | 300 | 3.12 | 2.1 | 40
AP3P7R8MT |  | AP3P7R8MT | PMPAK-5X6(MT) | Single | P | -30 | 20 | -60 | -20.6 | -16.4 |  | 7.8 | 15 |  |  | -3 | 3900/6240 | 620 | 520 | 43/69 | 11 | 21 | 16 | 13 | 69 | 43 | 5 | 2.5 | 25
AP3P9R0H |  | AP3P9R0H | TO-252(H) | Single | P | -30 | 20 | -63 |  |  | -40 | 9 | 15 |  |  | -3 | 3550/5680 | 500 | 400 | 44/70.4 | 9 | 24 | 11 | 60 | 40 | 17 | 54.3(@Tc) | 2.3 | 62.5
AP3P9R0I |  | AP3P9R0I | TO-220CFM(I) | Single | P | -30 | 20 | -48 |  |  | -30 | 9 | 15 |  |  | -3 | 3550/5680 | 500 | 400 | 44/70.4 | 9 | 24 | 11 | 60 | 40 | 17 | 1.92 | 4 | 65
AP3P9R0J |  | AP3P9R0J | TO-251(J) | Single | P | -30 | 20 | -63 |  |  | -40 | 9 | 15 |  |  | -3 | 3550/5680 | 500 | 400 | 44/70.4 | 9 | 24 | 11 | 60 | 40 | 17 | 54.3(@Tc) | 2.3 | 110
AP3P9R0JB |  | AP3P9R0JB | TO-251S(JB) | Single | P | -30 | 20 | -63 |  |  | -40 | 9 | 15 |  |  | -3 | 3550/5680 | 500 | 400 | 44/70.4 | 9 | 24 | 11 | 60 | 40 | 17 | 54.3(@Tc) | 2.3 | 110
AP3P9R0M |  | AP3P9R0M | SO-8(M) | Single | P | -30 | 20 |  | -13.5 | -10.8 |  | 9 | 15 |  |  | -3 | 3550/5680 | 500 | 400 | 44/70.4 | 8 | 24 | 12 | 11 | 66 | 43 | 2.5 |  | 50
AP3P9R0P |  | AP3P9R0P | TO-220(P) | Single | P | -30 | 20 | -63 |  |  | -40 | 9 | 15 |  |  | -3 | 3550/5680 | 500 | 400 | 44/70.4 | 9 | 24 | 11 | 60 | 40 | 17 | 54.3(@Tc) | 2.3 | 62
AP3R303GMT |  | AP3R303GMT | PMPAK-5X6(MT) | Single | N | 30 | 20 | 105 | 31 | 25 |  | 3.3 | 4.5 |  |  | 3 | 1400/2240 | 440 | 170 | 13.3/21 | 2.5 | 7.2 | 8 | 5.5 | 25 | 17 | 5 | 2.2 | 25
AP3R303GMT-L |  | AP3R303GMT-L | PMPAK-5X6L(MT-L) | Single | N | 30 | 20 | 105 | 31 | 25 |  | 3.3 | 4.5 |  |  | 3 | 1400/2240 | 440 | 170 | 13.3/21 | 2.5 | 7.2 | 8 | 5.5 | 25 | 17 | 5 | 2.2 | 25
AP3R604GH |  | AP3R604GH | TO-252(H) | Single | N | 40 | 20 | 75 |  |  | 75 | 3.7 | 5.6 |  |  | 3 | 2750/4400 | 600 | 175 | 28/45 | 5.3 | 16 | 10 | 80 | 36 | 105 | 104(@Tc) | 1.2 | 62.5
AP3R604GMT |  | AP3R604GMT | PMPAK-5X6(MT) | Single | N | 40 | 20 | 120 | 29 | 23 |  | 3.6 | 5 |  |  | 3 | 2800/4500 | 615 | 190 | 26/42 | 6 | 14 | 10.5 | 8 | 27 | 52 | 5 | 1.5 | 25
AP3R604GMT-L |  | AP3R604GMT-L | PMPAK-5X6(MT) | Single | N | 40 | 20 | 120 | 29 | 23 |  | 3.6 | 5 |  |  | 3 | 2800/4500 | 615 | 190 | 26/42 | 6 | 14 | 10.5 | 8 | 27 | 52 | 5 | 1.5 | 25
AP4024EH |  | AP4024EH | TO-252(H) | Single (with ESD Diode) | N | 30 | 20 | 60 |  |  | 38 | 6 | 9 |  |  | 3 | 1500/2400 | 260 | 180 | 17/27 | 2 | 11 | 8 | 65 | 22 | 7 | 2 | 3.4 | 62.5
AP4024EJB |  | AP4024EJB | TO-251S(JB) | Single (with ESD Diode) | N | 30 | 20 | 60 |  |  | 38 | 6 | 9 |  |  | 3 | 1500/2400 | 260 | 180 | 17/27 | 2 | 11 | 8 | 65 | 22 | 7 | 1.13 | 3.4 | 110
AP4024EM |  | AP4024EM | SO-8(M) | Single (with ESD Diode) | N | 30 | 20 |  | 18.5 | 14.8 |  | 4.5 | 8.5 |  |  | 3 | 1700/2720 | 320 | 230 | 17.5/28 | 4.5 | 8 | 9 | 10 | 35 | 16 | 2.5 |  | 50
AP4024EYT |  | AP4024EYT | PMPAK-3X3(YT) | Single (with ESD Diode) | N | 30 | 20 |  | 20.7 | 16.5 |  | 4.5 | 8.5 |  |  | 2.5 | 1500/2400 | 320 | 210 | 15/24 | 4 | 7 | 14 | 10 | 33 | 18 | 3.12 | 5 | 40
AP4024GEMT |  | AP4024GEMT | PMPAK-5X6(MT) | Single (with ESD Diode) | N | 30 | 20 | 60 | 26.1 | 20.9 |  | 4.5 | 8.5 |  |  | 2.5 | 1500/2400 | 320 | 210 | 15/24 | 4 | 8 | 14 | 10 | 33 | 18 | 5 | 3.4 | 25
AP4028EH |  | AP4028EH | TO-252(H) | Single (with ESD Diode) | N | 30 | 20 | 45 |  |  | 28 | 9 | 20 |  |  | 3 | 1480/2370 | 135 | 120 | 14/22 | 3.5 | 8 | 8 | 56 | 20 | 4 | 2 | 4.2 | 62.5
AP4028EJB |  | AP4028EJB | TO-251S(JB) | Single (with ESD Diode) | N | 30 | 20 | 45 |  |  | 28 | 9 | 20 |  |  | 3 | 1480/2370 | 135 | 120 | 14/22 | 3.5 | 8 | 8 | 56 | 20 | 4 | 1.13 | 4.2 | 110
AP4028EM |  | AP4028EM | SO-8(M) | Single (with ESD Diode) | N | 30 | 20 |  | 12.8 | 10.3 |  | 9 | 20 |  |  | 3 | 1530/2450 | 185 | 150 | 12.5/20 | 4 | 6 | 10 | 8 | 25 | 7 | 2.5 |  | 50
AP4028EP |  | AP4028EP | TO-220(P) | Single (with ESD Diode) | N | 30 | 20 | 42 |  |  | 26.6 | 9 | 20 |  |  | 3 | 1480/2370 | 135 | 120 | 14/22 | 3.5 | 8 | 8 | 56 | 20 | 4 | 2 | 4.8 | 62
AP4028EYT |  | AP4028EYT | PMPAK-3X3(YT) | Single (with ESD Diode) | N | 30 | 20 |  | 14.5 | 11.6 |  | 9 | 20 |  |  | 2.5 | 1620/2600 | 160 | 135 | 12.5/20 | 4 | 6 | 16 | 8 | 29 | 8 | 3.12 | 5 | 40
AP4028GEMT |  | AP4028GEMT | PMPAK-5X6(MT) | Single (with ESD Diode) | N | 30 | 20 | 41.6 | 18.6 | 15 |  | 9 | 20 |  |  | 2.5 | 1470/2350 | 170 | 145 | 12/19.2 | 4 | 6 | 16 | 8 | 28 | 10 | 5 | 5 | 25
AP4034GH |  | AP4034GH | TO-252(H) | Single | N | 30 | 20 | 41 |  |  | 26 | 9 | 13.5 |  |  | 3 | 1620/2600 | 160 | 140 | 16.5/26.4 | 3 | 9 | 9 | 60 | 25 | 6 | 2 | 5 | 62.5
AP4034GM |  | AP4034GM | SO-8(M) | Single | N | 30 | 20 |  | 13 | 10.4 |  | 9 | 14 |  |  | 3 | 1700/2720 | 185 | 160 | 15/24 | 4 | 7 | 10 | 5 | 27 | 7 | 2.5 |  | 50
AP4036AGYT |  | AP4036AGYT | PMPAK-3X3(YT) | Single | N | 30 | 12 |  | 14 | 11.2 |  | 11 | 15 |  |  | 3 | 1300/2080 | 145 | 105 | 11/17.6 | 3.5 | 5 | 10 | 5 | 24 | 5 | 3.57 | 5 | 35
AP40N03GP |  | AP40N03GP | TO-220(P) | Single | N | 30 | 20 | 40 |  |  | 30 | 17 | 23 |  |  | 3 | 800 | 380 | 133 | 17 | 3 | 10 | 7.2 | 60 | 22.5 | 10 | 50(@Tc) | 2.5 | 62
AP40P03GH |  | AP40P03GH | TO-252(H) | Single | P | -30 | 20 | -30 |  |  | -18 | 28 | 50 |  |  | -3 | 915/1465 | 280 | 195 | 14/22 | 3 | 9 | 12 | 56 | 30 | 57 | 31.3(@Tc) | 4 | 62.5
AP40P03GI |  | AP40P03GI | TO-220CFM(I) | Single | P | -30 | 20 | -30 |  |  | -18 | 28 | 50 |  |  | -3 | 910/1460 | 300 | 210 | 15/24 | 3 | 10 | 10 | 48 | 31 | 66 | 31.3(@Tc) | 4 | 65
AP4224GM |  | AP4224GM | SO-8(M) | Dual | N | 30 | 20 |  | 10 | 8 |  | 14 | 20 |  |  | 3 | 1910/3070 | 400 | 280 | 23/35 | 6 | 14 | 12 | 8 | 34 | 16 | 2 |  | 62.5
AP4224LGM |  | AP4224LGM | SO-8(M) | Dual | N | 20 | 12 |  | 7.1 | 5.6 |  |  | 24 | 38 |  | 1.2 | 855/1370 | 230 | 170 | 10/16 | 1.8 | 4 | 9 | 12 | 23 | 5 | 2 |  | 62.5
AP4226AGM |  | AP4226AGM | SO-8(M) | Dual | N | 30 | 20 |  | 8.7 | 7 |  | 18 | 24 |  |  | 3 | 860/1420 | 200 | 120 | 10/16 | 2.3 | 5 | 8.5 | 5.5 | 22 | 7 | 2 |  | 62.5
AP4226GM |  | AP4226GM | SO-8(M) | Dual | N | 30 | 20 |  | 8.2 | 6.7 |  | 18 | 28 |  |  | 3 | 1450/2320 | 320 | 230 | 20/30 | 5 | 12 | 12 | 8 | 31 | 12 | 2 |  | 62.5
AP4228GM |  | AP4228GM | SO-8(M) | Dual | N | 30 | 20 |  | 6.8 | 5.5 |  | 26 | 40 |  |  | 3 | 485/770 | 80 | 75 | 8.4/13.5 | 1.4 | 4.7 | 5 | 8 | 18.5 | 9 | 2 |  | 62.5
AP4232AGM |  | AP4232AGM | SO-8(M) | Dual | N | 30 | 20 |  | 7.8 | 6.2 |  | 23 | 35 |  |  | 3 | 620/1150 | 100 | 85 | 10/21 | 2 | 6 | 8 | 7 | 19 | 5 | 2 |  | 62.5
AP4232BGM |  | AP4232BGM | SO-8(M) | Dual | N | 30 | 20 |  | 7.6 | 6 |  | 22 | 32 |  |  | 3 | 370/600 | 90 | 75 | 6/9.6 | 1.3 | 3.4 | 6 | 7.5 | 16 | 4 | 2 |  | 62.5
AP4232GM |  | AP4232GM | SO-8(M) | Dual | N | 30 | 20 |  | 7.8 | 6.2 |  | 22 | 32 |  |  | 3 | 720/1150 | 230 | 200 | 13/21 | 3 | 9 | 10 | 7 | 22 | 8 | 2 |  | 62.5
AP4407GM |  | AP4407GM | SO-8(M) | Single | P | -30 | 25 |  | -10.7 | -8.6 |  | 14 | 25 |  |  | -3 | 1960/3200 | 590 | 465 | 28/45 | 5.2 | 19.8 | 12 | 11 | 97 | 72 | 2.5 |  | 50
AP4407GP |  | AP4407GP | TO-220(P) | Single | P | -30 | 25 | -50 |  |  | -32 | 14 | 23 |  |  | -3 | 2120/3390 | 630 | 550 | 35/60 | 5 | 26 | 11 | 64 | 63 | 100 | 54(@Tc) | 2.3 | 62
AP4407GS |  | AP4407GS | TO-263(S) | Single | P | -30 | 25 | -50 |  |  | -32 | 14 | 23 |  |  | -3 | 2120/3390 | 630 | 550 | 35/60 | 5 | 26 | 11 | 64 | 63 | 100 | 54(@Tc) | 2.3 | 40
AP4407I |  | AP4407I | TO-220CFM(I) | Single | P | -30 | 25 | -40 |  |  | -26 | 14 | 23 |  |  | -3 | 2120/3390 | 630 | 550 | 35/60 | 5 | 26 | 11 | 64 | 63 | 100 | 33.6(@Tc) | 3.72 | 65
AP4409AGEH |  | AP4409AGEH | TO-252(H) | Single | P | -35 | 20 | -75 |  |  | -55 | 8 | 15 |  |  | -3 | 4100/6600 | 640 | 530 | 55/88 | 6 | 35 | 12 | 56 | 48 | 22 | 2 | 1.35 | 62.5
AP4409AGEM |  | AP4409AGEM | SO-8(M) | Single (with ESD Diode) | P | -35 | 20 |  | -14.5 | -12 |  | 7.5 | 15 |  |  | -3 | 4100/6600 | 640 | 530 | 58/90 | 7 | 37 | 15 | 13 | 76 | 60 | 2.5 |  | 50
AP4409AGEMT |  | AP4409AGEMT | PMPAK-5X6(MT) | Single | P | -30 | 20 | -60 | -20.9 | -16.7 |  | 7.5 | 15 |  |  | -3 | 4680/7488 | 570 | 475 | 48/76.8 | 13.5 | 22 | 17 | 13 | 78 | 46 | 5 | 1.8 | 25
AP4409GEP |  | AP4409GEP | TO-220(P) | Single (with ESD Diode) | P | -35 | 20 | -80 |  |  | -50 | 8.2 | 12.5 |  |  | -3 | 5600/8960 | 750 | 550 | 58/93 | 12 | 33 | 13 | 80 | 92 | 147 | 2 | 1.5 | 62
AP4410GM |  | AP4410GM | SO-8(M) | Single | N | 30 | 25 |  | 10 | 8 |  | 13.5 | 22 |  |  | 3 | 1160 | 240 | 165 | 13.5 | 4 | 7 | 14 | 16 | 21 | 15 | 2.5 |  | 50
AP4411GM |  | AP4411GM | SO-8(M) | Single | P | -30 | 25 |  | -8.2 | -6.5 |  | 25 | 40 |  |  | -3 | 855/1360 | 296 | 195 | 14/20 | 1.7 | 10.5 | 12 | 7 | 34 | 28 | 2.5 |  | 50
AP4413GM |  | AP4413GM | SO-8(M) | Single | P | -20 | 20 |  | -7.8 | -6.2 |  | 30 | 40 | 65 |  | -1.5 | 1140/1820 | 250 | 210 | 17/27 | 4 | 7 | 12 | 11 | 40 | 13 | 2.5 |  | 50
AP4415GH |  | AP4415GH | TO-252(H) | Single | P | -35 | 25 | -24 |  |  | -15 | 36 | 60 |  |  | -3 | 990/1580 | 220 | 150 | 19/30 | 4.5 | 8 | 10 | 52 | 20 | 7 | 2 | 4 | 62.5
AP4417GH |  | AP4417GH | TO-252(H) | Single | P | -35 | 20 | -15 |  |  | -9 | 75 | 110 |  |  | -3 | 400/640 | 95 | 70 | 6/10 | 1.4 | 3.5 | 6 | 18 | 17 | 4 | 26(@Tc) | 4.8 | 62.5
AP4423GM |  | AP4423GM | SO-8(M) | Single | P | -30 | 25 |  | -11 | -8.7 |  | 15 | 25 |  |  | -3 | 1500/2400 | 530 | 440 | 27/43 | 3 | 20 | 15 | 12 | 40 | 25 | 2.5 |  | 50
AP4424AGM |  | AP4424AGM | SO-8(M) | Single | N | 30 | 20 |  | 13 | 10.5 |  | 9 | 18 |  |  | 3 | 600/960 | 200 | 115 | 8.4/13.5 | 1.8 | 5 | 8 | 5 | 19 | 11 | 2.5 |  | 50
AP4424GM |  | AP4424GM | SO-8(M) | Single | N | 30 | 25 |  | 13.8 | 11 |  | 9 | 14 |  |  | 3 | 1920/3070 | 410 | 300 | 23/35 | 6 | 15 | 13 | 9 | 35 | 17 | 2.5 |  | 50
AP4426GM |  | AP4426GM | SO-8(M) | Single | N | 30 | 20 |  | 16 | 12.8 |  | 6.5 | 10 |  |  | 2.5 | 2000/3200 | 500 | 370 | 28/45 | 5 | 16 | 12 | 8 | 44 | 17 | 2.5 |  | 50
AP4430GM |  | AP4430GM | SO-8(M) | Single | N | 35 | 20 |  | 20 | 17 |  | 4.6 | 6.8 |  |  | 3 | 1600/2560 | 420 | 235 | 22/35 | 3.5 | 12 | 9.5 | 7.5 | 34 | 20 | 3.1 |  | 40
AP4434AGYT |  | AP4434AGYT | PMPAK-3X3(YT) | Single | N | 20 | 8 |  | 10.8 | 8.6 |  |  | 18 | 25 | 34 | 1 | 800/1280 | 165 | 145 | 12.5/20 | 1.5 | 4.5 | 10 | 10 | 24 | 8 | 3.13 | 4 | 40
AP4434GM |  | AP4434GM | SO-8(M) | Single | N | 20 | 12 |  | 8.3 | 6.7 |  |  | 18.5 | 25 |  | 1 | 430/690 | 130 | 105 | 7.5/12 | 0.8 | 3 | 6.5 | 12 | 17 | 7 | 2 |  | 62.5
AP4435GH |  | AP4435GH | TO-252(H) | Single | P | -30 | 20 | -40 |  |  | -25 | 20 | 36 |  |  | -3 | 1160/1970 | 195 | 175 | 16.5/32 | 2.7 | 11 | 7.5 | 64 | 24 | 92 | 44.6(@Tc) | 2.8 | 62.5
AP4435GJ |  | AP4435GJ | TO-251(J) | Single | P | -30 | 20 | -40 |  |  | -25 | 20 | 36 |  |  | -3 | 1160/1970 | 195 | 175 | 16.5/32 | 2.7 | 11 | 7.5 | 64 | 24 | 92 | 44.6(@Tc) | 2.8 | 110
AP4435GM |  | AP4435GM | SO-8(M) | Single | P | -30 | 20 |  | -9 | -7.3 |  | 20 | 32 |  |  | -3 | 1175/1690 | 195 | 190 | 18/29 | 3 | 10 | 8 | 6.6 | 44 | 34 | 2.5 |  | 50
AP4435GYT |  | AP4435GYT | PMPAK-3X3(YT) | Single | P | -30 | 25 |  | -11 | -8.7 |  | 21 | 36 |  |  | -3 | 1260/2000 | 245 | 210 | 15/24 | 3 | 8 | 12 | 7.5 | 39 | 21 | 3.57 | 6 | 35
AP4438BGM |  | AP4438BGM | SO-8(M) | Single | N | 30 | 20 |  | 10.4 | 8.4 |  | 14 | 20 |  |  | 3 | 460/740 | 140 | 105 | 7.5/9 | 1.8 | 5 | 7 | 7 | 17 | 5 | 2.5 |  | 50
AP4438CGM |  | AP4438CGM | SO-8(M) | Single | N | 30 | 20 |  | 11.8 | 9.4 |  | 11.5 | 18 |  |  | 3 | 1100/1760 | 140 | 100 | 10/16 | 3 | 4.5 | 9 | 5 | 21 | 4.5 | 2.5 |  | 50
AP4438GM |  | AP4438GM | SO-8(M) | Single | N | 30 | 12 |  | 11.8 | 9.4 |  | 11.5 | 18 |  |  | 3 | 790/1280 | 125 | 105 | 10.5/16.8 | 2.5 | 6 | 7 | 6 | 23 | 5 | 2.5 |  | 50
AP4438GYT |  | AP4438GYT | PMPAK-3X3(YT) | Single | N | 30 | 20 |  | 13.7 | 11 |  | 12 | 18 |  |  | 3 | 1100/1760 | 125 | 100 | 10/16 | 3 | 4.5 | 9 | 5 | 21 | 4.5 | 3.57 | 4.5 | 35
AP4439GH |  | AP4439GH | TO-252(H) | Single | P | -30 | 25 | -58 |  |  | -37 | 10 | 17 |  |  | -3 | 2770/5080 | 420 | 375 | 35/73.6 | 7 | 18 | 9 | 33 | 80 | 85 | 2 | 2.5 | 62.5
AP4439GM |  | AP4439GM | SO-8(M) | Single | P | -30 | 25 |  | -13.3 | -10.6 |  | 10 | 17 |  |  | -3 | 2770/5080 | 420 | 375 | 31/70 | 6.5 | 14.5 | 9 | 7 | 100 | 63 | 2.5 |  | 50
AP4439GMT |  | AP4439GMT | PMPAK-5X6(MT) | Single | P | -30 | 25 | -58 | -18.5 | -14.8 |  | 10 | 15 |  |  | -3 | 2750/4400 | 490 | 420 | 30/48 | 6 | 15 | 12 | 8 | 100 | 55 | 5 | 2.5 | 25
AP4451GYT |  | AP4451GYT | PMPAK-3X3(YT) | Single | P | -30 | 20 |  | -13.1 | -10.5 |  | 14.5 | 25 |  |  | -3 | 1250/2000 | 420 | 210 | 14/22.4 | 5 | 5 | 10 | 5.5 | 42 | 30 | 3.57 | 5 | 35
AP4453GYT |  | AP4453GYT | PMPAK-3X3(YT) | Single | P | -30 | 20 |  | -12.8 | -10.3 |  | 13 | 20 |  |  | -3 | 2960/4735 | 305 | 265 | 24/38 | 6.5 | 10 | 11 | 9.5 | 80 | 33 | 3.13 | 5 | 40
AP4453H |  | AP4453H | TO-252(H) | Single | P | -30 | 20 | -29.5 |  |  | -18.6 | 20 | 36 |  |  | -3 | 3000/4800 | 280 | 210 | 25/40 | 8 | 10 | 11 | 43 | 57 | 67 | 2 | 4.8 | 62.5
AP4453H |  | AP4453J | TO-251(J) | Single | P | -30 | 20 | -29.5 |  |  | -18.6 | 20 | 36 |  |  | -3 | 3000/4800 | 280 | 210 | 25/40 | 8 | 10 | 11 | 43 | 57 | 67 | 1.13 | 4.8 | 110
AP4453M |  | AP4453M | SO-8(M) | Single | P | -30 | 20 |  | -11.5 | -9.1 |  | 13 | 20 |  |  | -3 | 2940/4700 | 290 | 210 | 28/45 | 7 | 11 | 13 | 10 | 80 | 37 | 2.5 |  | 50
AP4455GYT |  | AP4455GYT | PMPAK-3X3(YT) | Single (with ESD Diode) | P | -30 | 20 |  | -10.6 | -8.5 |  | 21 | 36 |  |  | -3 | 1700/2720 | 280 | 250 | 19/30 | 4.5 | 9 | 10 | 6 | 60 | 40 | 3.57 | 5 | 35
AP4500GM |  | AP4500GM | SO-8(M) | Complementary | N | 20 | 12 |  | 6 | 4.8 |  |  | 30 | 45 |  | 1.2 | 570/910 | 90 | 85 | 10/15 | 1.1 | 4.1 | 7 | 10 | 21 | 5 | 2 |  | 62.5
AP4500GM |  | AP4500GM | SO-8(M) | Complementary | P | -20 | 12 |  | -5 | -4 |  |  | 50 | 90 |  | -1 | 920/1500 | 90 | 85 | 13/20 | 1.5 | 4.5 | 8 | 17 | 24 | 36 | 2 |  | 62.5
AP4501AGEM | AP3700M | AP4501AGEM | SO-8(M) | Complementary (with ESD Diode) | N | 30 | 20 |  | 8 | 6.3 |  | 20 | 28 |  |  | 3 | 800/1280 | 100 | 80 | 7/11.2 | 2 | 3 | 7 | 5 | 18 | 3 | 2 |  | 62.5
AP4501AGEM | AP3700M | AP4501AGEM | SO-8(M) | Complementary | P | -30 | 20 |  | -4.6 | -3.7 |  | 60 | 150 |  |  | -3 | 600/960 | 105 | 90 | 6.5/10.4 | 2 | 3 | 9 | 5.5 | 19 | 6 | 2 |  | 62.5
AP4501AGEY | AP3700Y | AP4501AGEY | 2928-8(Y) | Complementary (with ESD Diode) | N | 30 | 20 |  | 6.5 | 5.2 |  | 20 | 30 |  |  | 3 | 770/1230 | 80 | 70 | 7.2/11.5 | 2.2 | 3.2 | 8 | 6 | 18 | 3 | 1.38 |  | 90
AP4501AGEY | AP3700Y | AP4501AGEY | 2928-8(Y) | Complementary | P | -30 | 20 |  | -4.5 | -3.6 |  | 45 | 72 |  |  | -3 | 470/750 | 100 | 90 | 6/9.6 | 1.5 | 2.5 | 7.5 | 6 | 18 | 8 | 1.38 |  | 90
AP4501AGM |  | AP4501AGM | SO-8(M) | Complementary | N | 30 | 20 |  | 7 | 5.8 |  | 28 | 42 |  |  | 3 | 490/770 | 90 | 70 | 6/13.5 | 2 | 3.5 | 4 | 19 | 13 | 19 | 2 |  | 62.5
AP4501AGM |  | AP4501AGM | SO-8(M) | Complementary | P | -30 | 20 |  | -5.3 | -4.7 |  | 50 | 90 |  |  | -3 | 470/950 | 90 | 75 | 5.3/13 | 1.2 | 2.6 | 4 | 19 | 22 | 20 | 2 |  | 62.5
AP4502GM |  | AP4502GM | SO-8(M) | Complementary | N | 20 | 12 |  | 8.3 | 6.5 |  | 16 | 18 | 30 |  | 0.5 | 1350 | 325 | 255 | 22 | 3 | 9 | 11 | 13 | 30 | 14 | 2 |  | 62.5
AP4502GM |  | AP4502GM | SO-8(M) | Complementary | P | -20 | 12 |  | -5 | -4 |  | 40 | 45 | 80 |  | -0.5 | 920 | 90 | 85 | 13 | 1.5 | 4.5 | 8 | 17 | 24 | 36 | 2 |  | 62.5
AP4503AGEM |  | AP4503AGEM | SO-8(M) | Complementary (with ESD Diode) | N | 30 | 20 |  | 7 | 5.5 |  | 26 | 38 |  |  | 3 | 800/1280 | 100 | 80 | 7/11.2 | 2 | 3 | 7 | 5 | 18 | 3 | 2 |  | 62.5
AP4503AGEM |  | AP4503AGEM | SO-8(M) | Complementary (with ESD Diode) | P | -30 | 20 |  | -5 | -4 |  | 52 | 80 |  |  | -3 | 830/1330 | 100 | 75 | 7/11.2 | 2.2 | 2.7 | 8 | 4.5 | 22 | 5 | 2 |  | 62.5
AP4503AGM |  | AP4503AGM | SO-8(M) | Complementary | N | 30 | 20 |  | 6.9 | 5.5 |  | 28 | 42 |  |  | 3 | 485/770 | 80 | 75 | 8.4/13.5 | 1.4 | 4.7 | 5 | 8 | 18.5 | 9 | 2 |  | 62.5
AP4503AGM |  | AP4503AGM | SO-8(M) | Complementary | P | -30 | 20 |  | -6.3 | -5 |  | 36 | 55 |  |  | -3 | 860/1380 | 150 | 140 | 12.4/20 | 2 | 7 | 8 | 7 | 34 | 26 | 2 |  | 62.5
AP4503BGM |  | AP4503BGM | SO-8(M) | Complementary | N | 30 | 20 |  | 8.2 | 6.6 |  | 18 | 35 |  |  | 3 | 370/590 | 90 | 75 | 6/9.6 | 1.5 | 3.5 | 6 | 7 | 15 | 3.5 | 2 |  | 62.5
AP4503BGM |  | AP4503BGM | SO-8(M) | Complementary | P | -30 | 20 |  | -6.6 | -5.3 |  | 29 | 45 |  |  | -3 | 965/1540 | 165 | 145 | 12/19.2 | 3 | 6.3 | 10.5 | 6.5 | 32 | 17 | 2 |  | 62.5
AP4503BGO |  | AP4503BGO | TSSOP-8(O) | Complementary | N | 30 | 20 |  | 6.3 | 5 |  | 23 | 40 |  |  | 3 | 550/880 | 105 | 90 | 7/11 | 2 | 4 | 6 | 6 | 17 | 4 | 1.38 |  | 90
AP4503BGO |  | AP4503BGO | TSSOP-8(O) | Complementary | P | -30 | 20 |  | -5.2 | -4.2 |  | 35 | 50 |  |  | -3 | 960/1530 | 190 | 170 | 14.4/23 | 5.5 | 5 | 7 | 6.5 | 36 | 28 | 1.38 |  | 90
AP4506GEH |  | AP4506GEH | TO-252-4L(H) | Complementary Common-Drain (with ESD Diode) | N | 30 | 20 |  | 9 | 7.2 |  | 24 | 32 |  |  | 3 | 575/920 | 100 | 70 | 8.3/13 | 1.5 | 4 | 5 | 18 | 18 | 4 | 3.1 | 8 | 40
AP4506GEH |  | AP4506GEH | TO-252-4L(H) | Complementary Common-Drain (with ESD Diode) | P | -30 | 20 |  | -8 | -6.4 |  | 36 | 48 |  |  | -3 | 1045/1670 | 220 | 150 | 12.6/20 | 2.4 | 6.2 | 8 | 16 | 26 | 41 | 3.1 | 8 | 40
AP4506GEM |  | AP4506GEM | SO-8(M) | Complementary (with ESD Diode) | N | 30 | 20 |  | 6.4 | 5.1 |  | 30 | 36 |  |  | 3 | 575/920 | 100 | 70 | 8.3/13 | 1.5 | 4 | 6 | 5.6 | 17 | 3.6 | 2 |  | 62.5
AP4506GEM |  | AP4506GEM | SO-8(M) | Complementary (with ESD Diode) | P | -30 | 20 |  | -6 | -4.8 |  | 40 | 52 |  |  | -3 | 1045/1670 | 220 | 150 | 12.6/20 | 2.4 | 6.2 | 7 | 5.6 | 24 | 35 | 2 |  | 62.5
AP4509GM |  | AP4509GM | SO-8(M) | Complementary | N | 30 | 20 |  | 10 | 7.9 |  | 14 | 20 |  |  | 3 | 1770/2830 | 430 | 350 | 23/65 | 6 | 14 | 14 | 10 | 36 | 17 | 2 |  | 62.5
AP4509GM |  | AP4509GM | SO-8(M) | Complementary | P | -30 | 20 |  | -8.4 | -6.7 |  | 20 | 30 |  |  | -3 | 1580/2530 | 540 | 450 | 27/45 | 4 | 18 | 16 | 11 | 40 | 25 | 2 |  | 62.5
AP4511GH |  | AP4511GH | TO-252-4L(H) | Complementary Common-Drain | N | 35 | 20 | 15 |  |  | 9 | 30 | 40 |  |  | 3 | 830/1330 | 150 | 110 | 11/18 | 3 | 6 | 12 | 7 | 22 | 6 | 10.4(@Tc) | 12 | 110
AP4511GH |  | AP4511GH | TO-252-4L(H) | Complementary Common-Drain | P | -35 | 20 | -12 |  |  | -7 | 48 | 70 |  |  | -3 | 690/1100 | 165 | 130 | 10/19 | 2 | 6 | 10 | 6 | 26 | 7 | 10.4(@Tc) | 12 | 110
AP4511GM |  | AP4511GM | SO-8(M) | Complementary | N | 35 | 20 |  | 7 | 5.7 |  | 25 | 37 |  |  | 3 | 830/1330 | 150 | 110 | 11/18 | 3 | 6 | 12 | 7 | 22 | 6 | 2 |  | 62.5
AP4511GM |  | AP4511GM | SO-8(M) | Complementary | P | -35 | 20 |  | -6.1 | -5 |  | 40 | 60 |  |  | -3 | 690/1100 | 165 | 130 | 10/16 | 2 | 6 | 10 | 6 | 26 | 7 | 2 |  | 62.5
AP4513GM |  | AP4513GM | SO-8(M) | Complementary | N | 35 | 20 |  | 5.8 | 4.7 |  | 36 | 60 |  |  | 3 | 470/750 | 90 | 60 | 6/10 | 2 | 3 | 8 | 7 | 16 | 3 | 2 |  | 62.5
AP4513GM |  | AP4513GM | SO-8(M) | Complementary | P | -35 | 20 |  | -4.3 | -3.4 |  | 68 | 100 |  |  | -3 | 410/660 | 95 | 70 | 6/10 | 1 | 4 | 8 | 7 | 20 | 4 | 2 |  | 62.5
AP4515GM |  | AP4515GM | SO-8(M) | Complementary | N | 35 | 20 |  | 7.7 | 6.2 |  | 22 | 36 |  |  | 3 | 950/1520 | 150 | 100 | 11/18 | 3.5 | 6 | 11 | 5 | 23 | 5 | 2 |  | 62.5
AP4515GM |  | AP4515GM | SO-8(M) | Complementary | P | -35 | 12 |  | -5.7 | -4.6 |  | 40 | 70 |  |  | -3 | 700/1120 | 175 | 130 | 10/16 | 2 | 6 | 10 | 6 | 30 | 10 | 2 |  | 62.5
AP4525GEH |  | AP4525GEH | TO-252-4L(H) | Complementary Common-Drain (with ESD Diode) | N | 40 | 16 | 15 |  |  | 12 | 28 | 32 |  |  | 3 | 580/930 | 100 | 70 | 9/14 | 1.5 | 4 | 7 | 20 | 20 | 4 | 10.4(@Tc) | 12 | 110
AP4525GEH |  | AP4525GEH | TO-252-4L(H) | Complementary Common-Drain (with ESD Diode) | P | -40 | 16 | -12 |  |  | -10 | 42 | 60 |  |  | -2.5 | 770/1230 | 165 | 115 | 9/24 | 2 | 5 | 8.5 | 15 | 27 | 25 | 10.4(@Tc) | 12 | 110
AP4525GEM |  | AP4525GEM | SO-8(M) | Complementary (with ESD Diode) | N | 40 | 16 |  | 6 | 5 |  | 28 | 32 |  |  | 3 | 580/930 | 100 | 70 | 8/13 | 1.5 | 4 | 7 | 20 | 20 | 4 | 2 |  | 62.5
AP4525GEM |  | AP4525GEM | SO-8(M) | Complementary (with ESD Diode) | P | -40 | 16 |  | -5 | -4 |  | 42 | 60 |  |  | -2.5 | 770/1230 | 165 | 115 | 9/24 | 2 | 5 | 8.5 | 15 | 27 | 25 | 2 |  | 62.5
AP4530GM |  | AP4530GM | SO-8(M) | Complementary | N | 40 | 20 |  | 5.7 | 4.5 |  | 36 | 50 |  |  | 3 | 380/610 | 70 | 55 | 7/12 | 1.2 | 3.4 | 4 | 9 | 18 | 4 | 2 |  | 62.5
AP4530GM |  | AP4530GM | SO-8(M) | Complementary | P | -40 | 20 |  | -4.2 | -3.4 |  | 68 | 100 |  |  | -3 | 605/970 | 75 | 65 | 8/13 | 1.6 | 4.3 | 6 | 6 | 24 | 7 | 2 |  | 62.5
AP4532GM |  | AP4532GM | SO-8(M) | Complementary | N | 30 | 20 |  | 5 | 4 |  | 50 | 70 |  |  | 3 | 240 | 145 | 55 | 10.2 | 1.2 | 3.4 | 6 | 9 | 15 | 5.5 | 2 |  | 62.5
AP4532GM |  | AP4532GM | SO-8(M) | Complementary | P | -30 | 20 |  | -4 | -3.2 |  | 70 | 90 |  |  | -3 | 760 | 345 | 90 | 18.3 | 3.6 | 1.5 | 8 | 9 | 21 | 10 | 2 |  | 62.5
AP4537GYT |  | AP4537GYT | PMPAK-3X3(YT) | Complementary Common-Drain | N | 30 | 20 |  | 7.3 | 5.8 |  | 30 | 48 |  |  | 3 | 250/400 | 55 | 50 | 4.5/7.2 | 1 | 2.5 | 8 | 9 | 16 | 3 | 2.5 | 10 | 50
AP4537GYT |  | AP4537GYT | PMPAK-3X3(YT) | Complementary Common-Drain | P | -30 | 20 |  | -5.3 | -4.2 |  | 60 | 80 |  |  | -3 | 570/910 | 80 | 75 | 7/11.2 | 1.5 | 3.5 | 10 | 11 | 22 | 9 | 2.5 | 10 | 50
AP4563AGH |  | AP4563AGH | TO-252-4L(H) | Complementary Common-Drain | N | 40 | 20 |  | 9.6 | 7.7 |  | 20 | 30 |  |  | 3 | 960/1540 | 105 | 90 | 13.5/21.6 | 3 | 8 | 7 | 18 | 22 | 6 | 3.13 | 6 | 40
AP4563AGH |  | AP4563AGH | TO-252-4L(H) | Complementary Common-Drain | P | -40 | 20 |  | -7.3 | -5.8 |  | 36 | 60 |  |  | -3 | 1360/2180 | 155 | 140 | 17.5/28 | 3.5 | 10 | 8.5 | 17.5 | 39 | 44 | 3.13 | 6 | 40
AP4563GH |  | AP4563GH | TO-252-4L(H) | Complementary Common-Drain | N | 40 | 20 | 30 | 8 | 6.3 |  | 30 | 40 |  |  | 3 | 960/1760 | 105 | 90 | 13/20.8 | 3 | 8 | 8 | 5.5 | 23 | 6 | 3.13 | 3.2 | 40
AP4563GH |  | AP4563GH | TO-252-4L(H) | Complementary Common-Drain | P | -40 | 20 | -27 | -7.3 | -5.9 |  | 36 | 48 |  |  | -3 | 1360/2500 | 155 | 140 | 18/30 | 3 | 10 | 10 | 5 | 46 | 30 | 3.13 | 3 | 40
AP4563MT |  | AP4563MT | PMPAK-5X6(MT) | Complementary | N | 40 | 20 |  | 8.4 | 6.7 |  | 30 | 40 |  |  | 3 | 1060/1696 | 100 | 80 | 13/20.8 | 4 | 5.5 | 9 | 28 | 24 | 5 | 3.57 | 6 | 35
AP4563MT |  | AP4563MT | PMPAK-5X6(MT) | Complementary | P | -40 | 20 |  | -7.8 | -6.3 |  | 36 | 60 |  |  | -3 | 1530/2448 | 135 | 120 | 15.5/24.8 | 5 | 6 | 12 | 30 | 44 | 50 | 3.57 | 6 | 35
AP4604I |  | AP4604I | TO-220CFM(I) | Single | N | 40 | 20 | 100 |  |  | 73.4 | 2.5 |  |  |  | 4 | 5330/8528 | 1100 | 340 | 105/168 | 20 | 44 | 22 | 84 | 50 | 30 | 2.3 | 3 | 65
AP4604IN |  | AP4604IN | TO-220CFM-NL(IN) | Single | N | 40 | 20 | 100 |  |  | 73.4 | 2.5 |  |  |  | 5 | 5330/8528 | 1100 | 340 | 105/168 | 20 | 44 | 22 | 84 | 50 | 30 | 2.3 | 3 | 65
AP4604P |  | AP4604P | TO-220(P) | Single | N | 40 | 20 | 80 |  |  | 80 | 3.7 |  |  |  | 4 | 5380/8600 | 1020 | 330 | 103/165 | 16 | 44 | 20 | 80 | 50 | 32 | 2.4 | 1 | 62
AP4606P |  | AP4606P | TO-220(P) | Single | N | 40 | 20 | 80 |  |  | 80 | 3.7 |  |  |  | 4 | 3920/6300 | 830 | 550 | 100/160 | 16 | 53 | 20 | 90 | 40 | 30 | 2.4 | 1.2 | 62
AP4608P |  | AP4608P | TO-220(P) | Single | N | 40 | 20 | 195 |  |  | 195 | 1.7 |  |  |  | 5 | 7850/12560 | 1730 | 500 | 166/265.6 | 30 | 68 | 22 | 75 | 60 | 36 | 2.4 | 0.45 | 62
AP4608S |  | AP4608S | TO-263(S) | Single | N | 40 | 20 | 120 |  |  | 120 | 1.7 |  |  |  | 5 | 7850/12560 | 1730 | 630 | 170/272 | 34 | 60 | 22 | 75 | 60 | 36 | 3.75 | 0.45 | 40
AP4610P |  | AP4610P | TO-220(P) | Single | N | 40 | 20 | 160 |  |  | 110 | 2.5 |  |  |  | 4 | 5350/8560 | 1100 | 340 | 110/176 | 28 | 39 | 22 | 70 | 50 | 45 | 2.4 | 1.2 | 62
AP4618CDT |  | AP4618CDT | PDFN-5X6(CDT) | Single | N | 40 | 20 | 100 | 51.7 | 41.3 |  | 1.1 | 1.85 |  |  | 2.2 | 11600/18560 | 1330 | 40 | 172/275 | 30 | 17 | 15 | 64 | 140 | 22 | 5 | 0.9 | 25
AP4800CGM |  | AP4800CGM | SO-8(M) | Single | N | 30 | 20 |  | 10.4 | 8.4 |  | 14 | 22 |  |  | 3 | 450/720 | 120 | 95 | 7.5/12 | 1.8 | 5 | 7 | 7 | 17 | 5 | 2.5 |  | 50
AP4800DGM |  | AP4800DGM | SO-8(M) | Single | N | 30 | 20 |  | 9 | 8 |  | 18 | 30 |  |  | 3 | 510/820 | 110 | 90 | 6.5/10.4 | 2 | 3.5 | 7 | 6 | 17 | 4 | 2 |  | 62.5
AP4800GEM |  | AP4800GEM | SO-8(M) | Single (with ESD Diode) | N | 30 | 20 |  | 9.2 | 7.3 |  | 18 | 30 |  |  | 3 | 800/1280 | 105 | 75 | 7/11.2 | 1.8 | 3 | 5 | 19 | 15 | 19 | 2.5 |  | 50
AP4800GYT |  | AP4800GYT | PMPAK-3X3(YT) | Single | N | 30 | 25 |  | 13 | 10.4 |  | 13 | 26 |  |  | 3 | 700/1120 | 150 | 115 | 9.5/15 | 2.5 | 5.5 | 9 | 6 | 23 | 8 | 3.57 | 4.5 | 35
AP4800N2 |  | AP4800N2 | DFN2X2(N2) | Single (with ESD Diode) | N | 30 | 20 |  | 9 | 7.2 |  | 18 | 30 |  |  | 3 | 800/1280 | 105 | 75 | 7/11.2 | 1.8 | 3 | 5 | 19 | 15 | 19 | 2.4 |  | 52
AP4804MT |  | AP4804MT | PMPAK-5X6(MT) | Dual(CH1) | N | 40 | 20 | 36 | 11.8 | 7 |  | 12.5 | 20 |  |  | 3 | 610/980 | 185 | 100 | 8/12.8 | 2 | 4 | 4.5 | 19 | 18 | 20 | 3.13 | 4.2 | 40
AP4804MT |  | AP4804MT | PMPAK-5X6(MT) | Dual(CH2) | N | 40 | 20 | 55 | 16.9 | 10 |  | 12.5 | 20 |  |  | 3 | 610/980 | 185 | 100 | 8/12.8 | 2 | 4 | 4.5 | 19 | 18 | 20 | 3.9 | 3 | 32
AP4813GSM |  | AP4813GSM | SO-8(M) | Single(With Schottky Diode) | N | 30 | 20 |  | 13 | 10.6 |  | 9 | 15 |  |  | 3 | 730/1170 | 205 | 150 | 11.5/18 | 2.5 | 7 | 9 | 7 | 23 | 8 | 2.5 |  | 50
AP4835GM |  | AP4835GM | SO-8(M) | Single | P | -30 | 20 |  | -9.2 | -7.4 |  | 20 | 35 |  |  | -3 | 1175/1870 | 195 | 190 | 15/24 | 2.8 | 8 | 8 | 6.6 | 44 | 34 | 2.5 |  | 50
AP4920GM |  | AP4920GM | SO-8(M) | Dual | N | 25 | 20 |  | 7 | 5.7 |  | 25 | 35 |  |  | 3 | 395 | 260 | 105 | 10.5 | 1.9 | 7.5 | 8 | 9.5 | 25 | 13.5 | 2 |  | 62.5
AP4953GM |  | AP4953GM | SO-8(M) | Dual | P | -30 | 20 |  | -5 | -4 |  | 53 | 90 |  |  | -3 | 595/952 | 80 | 75 | 8/15 | 1.7 | 4.5 | 6.7 | 10 | 21 | 10 | 2 |  | 62.5
AP4955GM |  | AP4955GM | SO-8(M) | Dual | P | -20 | 12 |  | -5.6 | -4.5 |  |  | 45 | 65 |  | -1.2 | 1400/2240 | 270 | 230 | 19/30 | 3 | 6 | 9 | 10 | 52 | 24 | 2 |  | 62.5
AP4957AGM |  | AP4957AGM | SO-8(M) | Dual | P | -30 | 20 |  | -7.4 | -5.9 |  | 26 | 36 |  |  | -3 | 1215/1950 | 190 | 185 | 16/26 | 2.8 | 9.3 | 9 | 6.5 | 40 | 26 | 2 |  | 62.5
AP4957GM |  | AP4957GM | SO-8(M) | Dual | P | -30 | 20 |  | -7.7 | -6.1 |  | 24 | 36 |  |  | -3 | 1670/2670 | 530 | 435 | 27/45 | 5 | 18 | 14 | 11 | 38 | 25 | 2 |  | 62.5
AP4C205Y |  | AP4C205Y | SOT-26(Y) | Complementary | N | 40 | 20 |  | 2.9 | 2.3 |  | 78 | 135 |  |  | 3 | 140/224 | 37 | 30 | 2.5/4 | 0.6 | 1.1 | 2 | 19 | 7 | 22 | 1.136 |  | 110
AP4C205Y |  | AP4C205Y | SOT-26(Y) | Complementary | P | -40 | 20 |  | -1.9 | -1.5 |  | 205 | 300 |  |  | -3 | 210/336 | 37 | 27 | 2.5/4 | 0.8 | 1 | 3 | 19 | 11 | 19 | 1.136 |  | 110
AP4N013H |  | AP4N013H | TO-252(H) | Single | N | 40 | 20 | 33 |  |  | 20.8 | 13.5 | 22 |  |  | 3 | 1630/2608 | 115 | 90 | 16/25.6 | 4 | 6 | 7 | 37 | 24 | 5 | 2 | 4.6 | 62.5
AP4N2R4CMT |  | AP4N2R4CMT | PMPAK-5X6(MT) | Single | N | 40 | +20 / -12 | 100 | 34.7 | 27.8 | 77 | 2.4 | 4.2 |  |  | 2.5 | 4470/7152 | 625 | 38 | 30/48 | 13.5 | 6 | 14 | 9 | 65 | 50 | 5 | 2 | 25
AP4N2R6AMT |  | AP4N2R6AMT | PMPAK-5X6(MT) | Single | N | 40 | 20 |  | 33.7 | 27 | 100 | 2.6 |  |  |  | 5 | 5100/8160 | 720 | 360 | 89/142 | 21.5 | 20 | 17 | 45 | 40 | 15 | 5 | 1.2 | 25
AP4N2R6H |  | AP4N2R6H | TO-252(H) | Single | N | 40 | 20 | 75 |  |  |  | 2.6 |  |  |  | 5 | 5100/8160 | 720 | 360 | 87/194 | 20 | 23 | 15 | 63 | 36 | 12 | 2 | 1.2 | 62.5
AP4N2R6J |  | AP4N2R6J | TO-251(J) | Single | N | 40 | 20 | 75 |  |  |  | 2.6 |  |  |  | 5 | 5100/8160 | 720 | 360 | 87/194 | 20 | 23 | 15 | 63 | 36 | 12 | 1.13 | 1.2 | 110
AP4N2R6MT |  | AP4N2R6MT | PMPAK-5X6(MT) | Single | N | 40 | +20 / -12 | 150 | 33.7 | 27 |  | 2.6 | 3.6 |  |  | 2 | 7700/12320 | 900 | 20 | 54/86 | 19 | 11 | 12 | 55 | 67 | 9 | 5 | 1.2 | 25
AP4N2R6P |  | AP4N2R6P | TO-220(P) | Single | N | 40 | 20 | 130 |  |  | 95 | 2.6 |  |  |  | 5 | 5100/8160 | 720 | 360 | 87/139 | 20 | 23 | 15 | 63 | 36 | 12 | 2 | 1.2 | 62
AP4N2R6S |  | AP4N2R6S | TO-263(S) | Single | N | 40 | 20 | 150 |  |  | 95 | 2.6 |  |  |  | 5 | 5100/8160 | 720 | 360 | 87/139 | 20 | 23 | 15 | 63 | 36 | 12 | 3.12 | 1.2 | 40
AP4N3R2I |  | AP4N3R2I | TO-220CFM(I) | Single | N | 40 | 20 | 75 |  |  | 48 | 3.2 |  |  |  | 4 | 5200/8320 | 760 | 360 | 91/145.6 | 19 | 29 | 16 | 66 | 46 | 80 | 1.92 | 4 | 65
AP4N3R2MT |  | AP4N3R2MT | PMPAK-5X6(MT) | Single | N | 40 | 20 | 60 | 30.4 | 24.3 |  | 3.2 |  |  |  | 5 | 5100/8160 | 720/360 | 720 | 89/142 | 21.5 | 20 | 17 | 45 | 40 | 15 | 5 | 1.2 | 25
AP4N3R6H |  | AP4N3R6H | TO-252(H) | Single | N | 40 | 20 | 75 |  |  |  | 3.6 | 5 |  |  | 3 | 6000/9600 | 760 | 330 | 121/194 | 15 | 31 | 13 | 63 | 72 | 110 | 2 | 1.2 | 62.5
AP4N3R6P |  | AP4N3R6P | TO-220(P) | Single | N | 40 | 20/-12 | 120 |  |  | 75 | 4 | 5 |  |  | 3 | 7600/12160 | 900 | 23 | 120/192 | 22 | 16 | 13 | 60 | 76 | 12 | 2 | 1.2 | 62
AP4N4R2H |  | AP4N4R2H | TO-252(H) | Single | N | 40 | 20 | 75 |  |  | 52.8 | 4.2 | 7.2 |  |  | 3 | 2500/4000 | 315 | 200 | 28/44.8 | 7 | 13 | 9 | 60 | 38 | 62 | 2 | 2.4 | 62.5
AP4P012LEH |  | AP4P012LEH | TO-252(H) | Single | P | -40 | 20 | -51 |  |  | -32 | 13.5 | 18 |  |  | -3 | 4200/6720 | 370 | 155 | 32/51.2 | 10 | 10 | 42 | 128 | 450 | 270 | 2 | 2.3 | 62.5
AP4P013LEP |  | AP4P013LEP | TO-220(P) | Single | P | -40 | 20 | -50 |  |  | -31.2 | 14.5 | 20 |  |  | -3 | 4200/6720 | 370 | 155 | 32/51.2 | 10 | 10 | 42 | 128 | 450 | 270 | 2 | 2.3 | 62.5
AP4P013LES |  | AP4P013LES | TO-263(S) | Single | P | -40 | 20 | -50 |  |  | -31.2 | 14.5 | 20 |  |  | -3 | 4200/6720 | 370 | 155 | 32/51.2 | 10 | 10 | 42 | 128 | 450 | 270 | 3.12 | 2.3 | 40
AP4P016H |  | AP4P016H | TO-252(H) | Single | P | -40 | 20 | -45 |  |  | -29 | 16 | 28 |  |  | -3 | 3600/5760 | 285 | 175 | 32/51.2 | 11 | 12 | 10 | 58 | 90 | 100 | 2 | 2.4 | 62
AP4P016I |  | AP4P016I | TO-220CFM(I) | Single | P | -40 | 20 | -36 |  |  | -23 | 16 | 28 |  |  | -3 | 3600/5760 | 285 | 175 | 32/51.2 | 11 | 12 | 10 | 58 | 90 | 100 | 1.92 | 5 | 65
AP4P016P |  | AP4P016P | TO-220(P) | Single | P | -40 | 20 | -45 |  |  | -29 | 16 | 28 |  |  | -3 | 3600/5760 | 285 | 175 | 32/51.2 | 11 | 12 | 10 | 58 | 90 | 100 | 2 | 2.4 | 62
AP4P018M |  | AP4P018M | SO-8(M) | Single | P | -40 | 20 |  | -9.4 | -7.5 |  | 18 | 30 |  |  | -3 | 3600/5760 | 285 | 175 | 30/48 | 9.5 | 8.5 | 10 | 5 | 120 | 5 | 2.5 |  | 50
AP4P052H |  | AP4P052H | TO-252(H) | Single | P | -40 | 20 | -17 |  |  | -11 | 52 | 90 |  |  | -3 | 1200/1920 | 80 | 70 | 11/17.6 | 3 | 3.5 | 7 | 18 | 48 | 50 | 2 | 5 | 62.5
AP4P052J |  | AP4P052J | TO-251(J) | Single | P | -40 | 20 | -17 |  |  | -11 | 52 | 90 |  |  | -3 | 1200/1920 | 80 | 70 | 11/17.6 | 3 | 3.5 | 7 | 18 | 48 | 50 | 1.13 | 5 | 110
AP60N03GP |  | AP60N03GP | TO-220(P) | Single | N | 30 | 20 | 55 |  |  | 35 | 13.5 | 20 |  |  | 3 | 950 | 440 | 145 | 23 | 3 | 14 | 8 | 81 | 24 | 18 | 62.5(@Tc) | 2 | 62
AP60N03GS |  | AP60N03GS | TO-263(S) | Single | N | 30 | 20 | 55 |  |  | 35 | 13.5 | 20 |  |  | 3 | 950 | 440 | 145 | 23 | 3 | 14 | 8 | 81 | 24 | 18 | 62.5(@Tc) | 2 | 40
AP60T03GH |  | AP60T03GH | TO-252(H) | Single | N | 30 | 20 | 45 |  |  | 32 | 12 | 25 |  |  | 3 | 1135/1820 | 200 | 135 | 12/20 | 4 | 7 | 9 | 58 | 18 | 6 | 44(@Tc) | 3.4 | 62.5
AP60T03GI |  | AP60T03GI | TO-220CFM(I) | Single | N | 30 | 20 | 45 |  |  | 32 | 12 | 25 |  |  | 3 | 1135/1820 | 200 | 135 | 12/20 | 4 | 7 | 9 | 58 | 18 | 6 | 37.5(@Tc) | 4 | 65
AP60T03GP |  | AP60T03GP | TO-220(P) | Single | N | 30 | 20 | 45 |  |  | 32 | 12 | 25 |  |  | 3 | 1135/1816 | 200 | 135 | 11.6/19 | 3.9 | 7 | 8.8 | 57.5 | 18.5 | 6.4 | 44(@Tc) | 3.4 | 62
AP62T03GH |  | AP62T03GH | TO-252(H) | Single | N | 30 | 20 | 54 |  |  | 38 | 12 | 18 |  |  | 3 | 750/1200 | 190 | 140 | 11.5/18 | 2 | 7 | 6 | 56 | 22 | 7 | 47(@Tc) | 3.2 | 62.5
AP6677GH |  | AP6677GH | TO-252(H) | Single | P | -40 | 20 | -60 |  |  | -38 | 12.3 | 18 |  |  | -3 | 3160/5050 | 560 | 380 | 44/70 | 6 | 28 | 11 | 60 | 60 | 120 | 69(@Tc) | 1.8 | 62.5
AP6679BGH |  | AP6679BGH | TO-252(H) | Single | P | -30 | 20 | -63 |  |  | -40 | 9 | 15 |  |  | -3 | 3500/5600 | 520 | 495 | 44/70 | 6.5 | 28.5 | 11 | 67 | 37 | 22 | 54.3(@Tc) | 2.3 | 62.5
AP6679BGJ |  | AP6679BGJ | TO-251(J) | Single | P | -30 | 20 | -63 |  |  | -40 | 9 | 15 |  |  | -3 | 3500/5600 | 520 | 495 | 44/70 | 6.5 | 28.5 | 11 | 67 | 37 | 22 | 54.3(@Tc) | 2.3 | 110
AP6679BGJB |  | AP6679BGJB | TO-251S(JB) | Single | P | -30 | 20 | -63 |  |  | -40 | 9 | 15 |  |  | -3 | 3500/5600 | 520 | 495 | 44/70 | 6.5 | 28.5 | 11 | 67 | 37 | 22 | 54.3(@Tc) | 2.3 | 110
AP6679BGM |  | AP6679BGM | SO-8(M) | Single | P | -30 | 20 |  | -13.5 | -10.8 |  | 9 | 15 |  |  | -3 | 3400/5440 | 520 | 455 | 44/70 | 7 | 28 | 13 | 11 | 64 | 42 | 2.5 |  | 50
AP6679BGP |  | AP6679BGP | TO-220(P) | Single | P | -30 | 20 | -63 |  |  | -40 | 9 | 15 |  |  | -3 | 3500/5600 | 520 | 495 | 44/70 | 6.5 | 28.5 | 11 | 67 | 37 | 22 | 2 | 2.3 | 62
AP6679BMT |  | AP6679BMT | PMPAK-5X6(MT) | Single | P | -30 | 20 | -60 | -19.1 | -15.3 |  | 9 | 15 |  |  | -3 | 3900/6240 | 620 | 520 | 43/69 | 11 | 21 | 16 | 13 | 69 | 43 | 25 | 2.5 | 25
AP6679GP-A |  | AP6679GP-A | TO-220(P) | Single | P | -40 | 25 | -65 |  |  | -41 | 13.5 | 20 |  |  | -2.5 | 2870/4590 | 960 | 740 | 43/70 | 7 | 26 | 11 | 40 | 50 | 80 | 89(@Tc) | 1.4 | 62
AP6679GS |  | AP6679GS | TO-263(S) | Single | P | -30 | 25 | -75 |  |  | -50 | 9 | 15 |  |  | -3 | 2870/4590 | 960 | 740 | 42/67 | 6 | 25 | 11 | 35 | 58 | 78 | 89(@Tc) | 1.4 | 40
AP6679GS-A |  | AP6679GS-A | TO-263(S) | Single | P | -40 | 25 | -65 |  |  | -41 | 13.5 | 20 |  |  | -2.5 | 2870/4590 | 960 | 740 | 43/70 | 7 | 26 | 11 | 40 | 50 | 80 | 89(@Tc) | 1.4 | 62
AP6680AGM |  | AP6680AGM | SO-8(M) | Single | N | 30 | 20 |  | 12 | 9.8 |  | 11 | 16.5 |  |  | 2.5 | 790/1600 | 220 | 145 | 11/18 | 2 | 5.4 | 8 | 6 | 24 | 8 | 2.5 |  | 50
AP6680BGM |  | AP6680BGM | SO-8(M) | Single | N | 30 | 20 |  | 13.3 | 10.6 |  | 9 | 15 |  |  | 3 | 950/1520 | 150 | 140 | 14/22.4 | 3 | 8 | 8 | 9 | 28 | 8.5 | 2.5 |  | 50
AP6680BGMT | AP4028GEMT | AP6680BGMT | PMPAK-5X6(MT) | Single | N | 30 | 20 | 41.4 | 18.5 | 14.8 |  | 9 | 15 |  |  | 3 | 1020/1630 | 195 | 175 | 13/20.8 | 3 | 7.5 | 9 | 10 | 28 | 9 | 5 | 5 | 25
AP6683GYT |  | AP6683GYT | PMPAK-3X3(YT) | Single | P | -30 | 20 |  | -14.5 | -11.6 |  | 10 | 14.5 |  |  | -3 | 2700/4320 | 430 | 400 | 37/60 | 11 | 14 | 13 | 10 | 240 | 160 | 3.13 | 5 | 40
AP6922GMT |  | AP6922GMT | PMPAK-5X6(MT) | Dual(CH1) | N | 30 | 20 | 48 | 15 | 12 |  | 8.5 | 12.5 |  |  | 3 | 600/960 | 220 | 100 | 6.5/10.4 | 1.5 | 3 | 7.5 | 5 | 18 | 7 | 3.13 | 4 | 40
AP6922GMT |  | AP6922GMT | PMPAK-5X6(MT) | Dual(CH2 With Schottky Diode) | N | 30 | 12 | 87 | 25.7 | 20.5 |  | 3.8 | 5.2 |  |  | 3 | 3900/6240 | 500 | 400 | 36/57 | 10 | 20 | 15 | 10 | 60 | 25 | 3.9 | 2.8 | 32
AP6923GMT |  | AP6923GMT | PMPAK-5X6(MT) | Dual(CH1) | N | 30 | 20 | 32 | 12.8 | 10.2 |  | 11 | 18.5 |  |  | 3 | 1150/1840 | 135 | 100 | 10/16 | 3 | 4 | 8 | 4.5 | 21 | 4 | 3.13 | 6.5 | 40
AP6923GMT |  | AP6923GMT | PMPAK-5X6(MT) | Dual(CH2 With Schottky Diode) | N | 30 | 12 | 47 | 18.5 | 14.8 |  | 7 | 11.5 |  |  | 3 | 2000/3200 | 250 | 180 | 17/27.2 | 4 | 8 | 10 | 6 | 32 | 8 | 3.9 | 5 | 32
AP6926GMT |  | AP6926GMT | PMPAK-5X6(MT) | Dual(CH1) | N | 40 | 20 | 15 | 6.7 | 5.4 |  | 40 | 60 |  |  | 3 | 520/830 | 65 | 50 | 7.2/11.5 | 1.6 | 3.7 | 6 | 25 | 16 | 3 | 3.13 | 8 | 40
AP6926GMT |  | AP6926GMT | PMPAK-5X6(MT) | Dual(CH2) | N | 40 | 20 | 24 | 10.5 | 8.4 |  | 20 | 30 |  |  | 3 | 520/830 | 65 | 50 | 7.2/11.5 | 1.6 | 3.7 | 6 | 25 | 16 | 3 | 3.9 | 6 | 32
AP6930GMT |  | AP6930GMT | PMPAK-5X6(MT) | Dual | N | 30 | 20 | 20 | 14.6 | 11.7 | 20 | 10.5 | 17 |  |  | 3 | 1080/1720 | 195 | 170 | 14/22 | 3.5 | 7.5 | 10 | 6 | 28 | 8 | 3.57 | 5 | 35
AP6941GMT |  | AP6941GMT | PMPAK-5X6(MT) | Complementary | N | 20 | 8 |  | 12 | 9.6 |  |  | 16 | 26 |  | 1.2 | 600/960 | 125 | 115 | 8/12.8 | 1.1 | 3.9 | 10 | 10 | 18 | 6 | 3.57 | 10 | 35
AP6941GMT |  | AP6941GMT | PMPAK-5X6(MT) | Complementary | P | -20 | 8 |  | -8.8 | -7.1 |  |  | 32 | 45 |  | -1.2 | 1050/1680 | 180 | 170 | 13/20.8 | 1.7 | 4.6 | 9 | 20 | 50 | 39 | 3.57 | 10 | 35
AP6942GMT |  | AP6942GMT | PMPAK-5X6(MT) | Complementary | N | 30 | 20 |  | 15.8 | 12.6 |  | 9 | 13.5 |  |  | 3 | 1650/2640 | 190 | 160 | 14.5/23.2 | 4 | 7 | 15 | 12 | 22 | 9 | 3.57 | 7.2 | 35
AP6942GMT |  | AP6942GMT | PMPAK-5X6(MT) | Complementary | P | -20 | 12 |  | -10.1 | -8.1 |  |  | 23 | 30 |  | -1.2 | 2440/3900 | 320 | 300 | 28/44.8 | 3.5 | 9 | 13 | 21 | 77 | 56 | 3.57 | 6 | 35
AP6980GN2 |  | AP6980GN2 | DFN2X2(N2) | Single | N | 30 | 20 |  | 10.3 | 8.2 |  | 14 | 24 |  |  | 3 | 1100/1760 | 130 | 105 | 9.5/15.2 | 3.5 | 4 | 9 | 5 | 19 | 4.5 | 2.4 |  | 52
AP6982GN2 |  | AP6982GN2 | DFN2X2(N2) | Single | N | 20 | 8 |  | 11 | 8.7 |  |  | 12.5 | 16 | 21 | 1 | 1500/2400 | 170 | 155 | 22/35.2 | 2.5 | 7 | 9 | 13 | 40 | 10 | 2.4 |  | 52
AP70T03GH |  | AP70T03GH | TO-252(H) | Single | N | 30 | 20 | 60 |  |  | 43 | 9 | 18 |  |  | 3 | 1485/2400 | 245 | 170 | 17/27 | 5 | 10 | 8 | 105 | 22 | 9 | 53(@Tc) | 2.8 | 62.5
AP70T03GJ |  | AP70T03GJ | TO-251(J) | Single | N | 30 | 20 | 60 |  |  | 43 | 9 | 18 |  |  | 3 | 1485/2400 | 245 | 170 | 17/27 | 5 | 10 | 8 | 105 | 22 | 9 | 53(@Tc) | 2.8 | 110
AP70T03GJB |  | AP70T03GJB | TO-251S(JB) | Single | N | 30 | 20 | 60 |  |  | 43 | 9 | 18 |  |  | 3 | 1485/2400 | 245 | 170 | 17/27 | 5 | 10 | 8 | 105 | 22 | 9 | 53(@Tc) | 2.8 | 110
AP73T03AGM |  | AP73T03AGM | SO-8(M) | single | N | 30 | 20 |  | 12.5 | 10 |  | 9.5 | 16 |  |  | 3 | 1008 | 220 | 70 | 9.6 | 1.5 | 3 | 8 | 9 | 21 | 7 | 2.5 |  | 50
AP76T03AGMT |  | AP76T03AGMT | PMPAK-5X6(MT) | Single | N | 30 | 20 | 55 | 20.8 | 16.6 |  | 7.2 | 11 |  |  | 3 | 800/1280 | 260 | 105 | 8/12.8 | 2 | 4.5 | 8 | 9 | 21 | 10 | 5 | 3.5 | 25
AP80N03GP |  | AP80N03GP | TO-220(P) | Single | N | 30 | 20 | 80 |  |  | 50 | 8 | 12 |  |  | 3 | 1950 | 895 | 315 | 42 | 5.2 | 26 | 9.9 | 100 | 37 | 60 | 83.3(@Tc) | 1.5 | 62
AP85T03GH |  | AP85T03GH | TO-252(H) | Single | N | 30 | 20 | 75 |  |  | 55 | 6 | 10 |  |  | 3 | 2700/4200 | 550 | 380 | 33/52 | 8 | 24 | 11 | 77 | 35 | 67 | 107(@Tc) | 1.4 | 62.5
AP85T03GJ |  | AP85T03GJ | TO-251(J) | Single | N | 30 | 20 | 75 |  |  | 55 | 6 | 10 |  |  | 3 | 2700/4200 | 550 | 380 | 33/52 | 8 | 24 | 11 | 77 | 35 | 67 | 107(@Tc) | 1.4 | 110
AP85T03GP |  | AP85T03GP | TO-220(P) | Single | N | 30 | 20 | 75 |  |  | 55 | 6 | 10 |  |  | 3 | 2700/4200 | 550 | 380 | 33/52 | 7.5 | 24 | 11.2 | 77 | 35 | 67 | 107(@Tc) | 1.4 | 62
AP85T03GS |  | AP85T03GS | TO-263(S) | Single | N | 30 | 20 | 75 |  |  | 55 | 6 | 10 |  |  | 3 | 2700/4200 | 550 | 380 | 33/52 | 7.5 | 24 | 11.2 | 77 | 35 | 67 | 107(@Tc) | 1.4 | 40
AP85U03GH |  | AP85U03GH | TO-252(H) | Single | N | 30 | 20 | 75 |  |  | 56 | 5.5 | 12 |  |  | 3 | 2910/4660 | 475 | 445 | 41.5/66 | 7.3 | 27 | 11 | 87 | 36 | 103 | 60(@Tc) | 2.5 | 62.5
AP85U03GM |  | AP85U03GM | SO-8(M) | Single | N | 30 | 20 |  | 18.6 | 14.9 |  | 5 | 9 |  |  | 3 | 2910/4660 | 475 | 445 | 38/61 | 7 | 20.5 | 13 | 11 | 53 | 28 | 2.5 |  | 50
AP85U03GMT | AP4024GEMT | AP85U03GMT | PMPAK-5X6(MT) | Single | N | 30 | 20 | 82 | 24 | 15 |  | 5 | 10 |  |  | 3 | 2910/4660 | 475 | 445 | 41.5/66 | 7.3 | 27 | 11 | 87 | 36 | 103 | 5 | 2.5 | 25
AP90T03GH |  | AP90T03GH | TO-252(H) | Single | N | 30 | 20 | 75 |  |  | 63 | 4 | 6 |  |  | 3 | 4090/6540 | 1010 | 890 | 60/96 | 8.5 | 38 | 14 | 83 | 66 | 120 | 96(@Tc) | 1.3 | 62.5
AP90T03GS |  | AP90T03GS | TO-263(S) | Single | N | 30 | 20 | 75 |  |  | 63 | 4 | 6 |  |  | 3 | 4090/6540 | 1010 | 890 | 60/96 | 8.5 | 38 | 14 | 83 | 66 | 120 | 3.12 | 1.3 | 40
AP90T03P |  | AP90T03P | TO-220(P) | Single | N | 30 | 20 | 75 |  |  | 63 | 4 | 6 |  |  | 3 | 4090/6540 | 1010 | 890 | 60/96 | 8.5 | 38 | 14 | 83 | 66 | 120 | 96(@Tc) | 1.3 | 62
AP92T03GH |  | AP92T03GH | TO-252(H) | Single | N | 30 | 20 | 75 |  |  | 50 | 4 | 5.2 |  |  | 2 | 3500/5600 | 930 | 770 | 45/72 | 6 | 26 | 12 | 80 | 40 | 7 | 89(@Tc) | 1.4 | 62.5
AP92T03GP |  | AP92T03GP | TO-220(P) | Single | N | 30 | 20 | 80 |  |  | 50 | 4 | 5.2 |  |  | 2 | 3500/5600 | 930 | 770 | 45/72 | 6 | 26 | 12 | 63 | 40 | 7 | 89(@Tc) | 1.4 | 62
AP92U03GH |  | AP92U03GH | TO-252(H) | Single | N | 30 | 20 | 75 |  |  | 57 | 3.8 | 6.5 |  |  | 3 | 2685/4300 | 405 | 345 | 34/54 | 6 | 20 | 10 | 70 | 34 | 11 | 50(@Tc) | 2.5 | 62.5
AP92U03GJ |  | AP92U03GJ | TO-251(J) | Single | N | 30 | 20 | 75 |  |  | 57 | 3.8 | 6.5 |  |  | 3 | 2685/4300 | 405 | 345 | 34/54 | 6 | 20 | 10 | 70 | 34 | 11 | 50(@Tc) | 2.5 | 110
AP92U03GM |  | AP92U03GM | SO-8(M) | Single | N | 30 | 20 |  | 20 | 16 |  | 4 | 6 |  |  | 3 | 2650/4240 | 415 | 350 | 36/58 | 7 | 21 | 12 | 10 | 53 | 25 | 2.5 |  | 50
AP92U03GMT |  | AP92U03GMT | PMPAK-5X6(MT) | Single | N | 30 | 20 | 90 | 28 | 22 |  | 4 | 6 |  |  | 3 | 2650/4240 | 415 | 350 | 30/48 | 6 | 16 | 12 | 8 | 48 | 22 | 5 | 2.5 | 25
AP92U03GP |  | AP92U03GP | TO-220(P) | Single | N | 30 | 20 | 80 |  |  | 53 | 4.5 | 7.5 |  |  | 3 | 2685/4300 | 405 | 345 | 34/54 | 6 | 20 | 10 | 70 | 34 | 11 | 2 | 2.5 | 62
AP92U03GS |  | AP92U03GS | TO-263(S) | Single | N | 30 | 20 | 80 |  |  | 53 | 4.5 | 7.5 |  |  | 3 | 2685/4300 | 405 | 345 | 34/54 | 6 | 20 | 10 | 70 | 34 | 11 | 3.1 | 2.5 | 40
AP9402GYT |  | AP9402GYT | PMPAK-3X3(YT) | Single | N | 30 | 20 |  | 11.5 | 9.4 |  | 18 | 30 |  |  | 3 | 510/820 | 110 | 90 | 6.5/10.4 | 2 | 3.5 | 7 | 6 | 17 | 4 | 3.57 | 6 | 35
AP9408AGM |  | AP9408AGM | SO-8(M) | Single | N | 30 | 20 |  | 12.5 | 10 |  | 10 | 15 |  |  | 3 | 600/960 | 190 | 90 | 6.5/10.5 | 1.8 | 3.2 | 7 | 5 | 17.5 | 6 | 2.5 |  | 50
AP9408GM |  | AP9408GM | SO-8(M) | Single | N | 30 | 20 |  | 13.3 | 11.7 |  | 10 | 12 |  |  | 2.5 | 860/1380 | 210 | 150 | 13/21 | 2.2 | 7 | 8 | 6 | 24 | 9 | 3 |  | 50
AP9410AGH |  | AP9410AGH | TO-252(H) | Single | N | 30 | 12 | 67 |  |  | 42 |  | 6 | 8 |  | 1.5 | 2100/3360 | 400 | 240 | 32/52 | 4 | 15 | 10 | 60 | 40 | 8 | 2 | 2.8 | 62.5
AP9410AGM |  | AP9410AGM | SO-8(M) | Single | N | 30 | 12 |  | 18 | 15 |  | 5 | 5.5 | 8 |  | 1.2 | 2050/3280 | 510 | 280 | 28/45 | 3 | 12.5 | 13 | 14 | 40 | 23 | 2.5 |  | 50
AP9410GH |  | AP9410GH | TO-252(H) | Single | N | 30 | 12 | 75 |  |  | 61 |  | 6 | 8 |  | 1.5 | 5400/8640 | 620 | 365 | 57/90 | 8 | 24 | 12 | 52 | 57 | 10 | 2 | 1.4 | 62.5
AP9410GM |  | AP9410GM | SO-8(M) | Single | N | 30 | 12 |  | 18 | 15 |  | 5 | 6 | 8 |  | 1.2 | 5080/8100 | 660 | 400 | 59/95 | 10 | 23 | 16 | 12 | 96 | 30 | 2.5 |  | 50
AP9410GMT | AP4024GEMT | AP9410GMT | PMPAK-5X6(MT) | Single | N | 30 | 12 | 80 | 23.6 | 19 |  | 5 | 5.5 | 8 |  | 1.2 | 1960/3130 | 400 | 230 | 28/45 | 3 | 12 | 12 | 15 | 38 | 25 | 5 | 2.2 | 25
AP9412GI |  | AP9412GI | TO-220CFM(I) | Single | N | 30 | 20 | 68 |  |  | 43 | 6 | 8 |  |  | 2.5 | 2020/3230 | 450 | 295 | 26/42 | 4.6 | 16 | 10 | 7 | 36 | 20 | 34.7(@Tc) | 3.6 | 65
AP9420GM |  | AP9420GM | SO-8(M) | Single | N | 30 | 20 |  | 25 | 20.8 |  | 3 | 5.5 |  |  | 3 | 2620/4200 | 720 | 375 | 33/53 | 6.5 | 19 | 14 | 10.5 | 45 | 37 | 3.1 |  | 40
AP9424GYT |  | AP9424GYT | PMPAK-3X3(YT) | Single | N | 30 | 20 |  | 18 | 14.7 |  | 6.5 | 9 |  |  | 3 | 1150/1840 | 340 | 250 | 21/33 | 3.5 | 13 | 12 | 10 | 34 | 18 | 3.57 | 4 | 35
AP9430AGYT | AP4028EYT | AP9430AGYT | PMPAK-3X3(YT) | Single | N | 30 | 12 |  | 21 | 17 |  | 4.5 | 5.6 |  |  | 3 | 3800/6080 | 430 | 380 | 36/57 | 9 | 19 | 14 | 11 | 65 | 26 | 3.13 | 4 | 40
AP9430GH |  | AP9430GH | TO-252(H) | Single | N | 30 | 20 | 75 |  |  | 56 | 4 | 7 |  |  | 3 | 2700/4320 | 400 | 350 | 35/56 | 6 | 20 | 10 | 70 | 35 | 10 | 2 | 2.5 | 62.5
AP9430GYT | AP4028EYT | AP9430GYT | PMPAK-3X3(YT) | Single | N | 30 | 20 |  | 23 | 18.4 |  | 4.5 | 7 |  |  | 3 | 2700/4320 | 400 | 380 | 33/53 | 7 | 21 | 18 | 15 | 60 | 25 | 3.57 | 4 | 35
AP9434GM |  | AP9434GM | SO-8(M) | Single | N | 30 | 8 |  | 8 | 6.3 |  |  | 22.5 | 30 | 48 | 1 | 450 | 90 | 70 | 8 | 1 | 3.5 | 7 | 10 | 18 | 6 | 2.5 |  | 50
AP9435GG |  | AP9435GG | SOT-89(G) | Single | P | -30 | 20 |  | -4.2 | -3.4 |  | 50 | 90 |  |  | -3 | 570/830 | 80 | 75 | 8/16 | 1.5 | 4 | 6.6 | 7.7 | 22 | 9.3 | 1.25 |  | 100
AP9435GH |  | AP9435GH | TO-252(H) | Single | P | -30 | 20 | -20 |  |  | -13 | 50 | 90 |  |  | -3 | 570/740 | 80 | 75 | 8/16 | 1.6 | 4.3 | 6.3 | 46 | 20 | 7.4 | 12.5(@Tc) | 10 | 62.5
AP9435GJ |  | AP9435GJ | TO-251(J) | Single | P | -30 | 20 | -20 |  |  | -13 | 50 | 90 |  |  | -3 | 570/740 | 80 | 75 | 8/16 | 1.6 | 4.3 | 6.3 | 46 | 20 | 7.4 | 12.5(@Tc) | 10 | 110
AP9435GK |  | AP9435GK | SOT-223(K) | Single | P | -30 | 20 |  | -6 | -4.8 |  | 50 | 100 |  |  | -3 | 570/912 | 80 | 75 | 8/16 | 1.5 | 4 | 6.6 | 7.7 | 22 | 9.3 | 2.7 |  | 45
AP9435GM |  | AP9435GM | SO-8(M) | Single | P | -30 | 20 |  | -5.3 | -4.7 |  | 50 | 90 |  |  | -3 | 570 | 80 | 75 | 14.6 | 1.8 | 3.7 | 6.6 | 7.7 | 22 | 9.3 | 2.5 |  | 50
AP9440GYT |  | AP9440GYT | PMPAK-3X3(YT) | Single | N | 20 | 12 |  | 23.4 | 18.7 |  |  | 3.7 | 5 |  | 1.2 | 4340/6950 | 540 | 490 | 48/77 | 5 | 16 | 14 | 16 | 100 | 54 | 3.13 | 5 | 40
AP9451GG |  | AP9451GG | SOT-89(G) | Single | P | -20 | 12 |  | -2.3 | -1.9 |  |  | 135 | 240 |  | -1.5 | 270/430 | 100 | 35 | 5.5/9 | 1 | 2.5 | 9 | 25 | 20 | 10 | 1.25 |  | 100
AP9452GG |  | AP9452GG | SOT-89(G) | Single | N | 20 | 16 |  | 4 | 2.5 |  | 38 | 50 | 80 |  | 1.5 | 360/570 | 80 | 65 | 6/10 | 1 | 2 | 8 | 9 | 13 | 3 | 1.25 |  | 100
AP9465GEM |  | AP9465GEM | SO-8(M) | Single (with ESD Diode) | N | 40 | 16 |  | 7.8 | 6.3 |  | 25 | 32 |  |  | 2.5 | 610/980 | 90 | 60 | 8.5/14 | 1.6 | 4.1 | 5.3 | 6.7 | 20.5 | 4.5 | 2.5 |  | 50
AP9467AGH |  | AP9467AGH | TO-252(H) | Single | N | 40 | 20 | 43 |  |  | 27 | 11.5 | 20 |  |  | 3 | 660/1060 | 140 | 85 | 9.5/15 | 2 | 6.5 | 7 | 64 | 18 | 6 | 2 | 3.2 | 62.5
AP9467AGM |  | AP9467AGM | SO-8(M) | Single | N | 40 | 20 |  | 11 | 8.8 |  | 11.5 | 20 |  |  | 3 | 665/1060 | 140 | 80 | 9/14.5 | 2 | 5 | 7 | 6.5 | 20 | 8.5 | 2.5 |  | 50
AP9467GH |  | AP9467GH | TO-252(H) | Single | N | 40 | 20 | 52 |  |  | 33 | 11 | 20 |  |  | 3 | 970/1660 | 185 | 110 | 11/29 | 3 | 7 | 8 | 69 | 20 | 6 | 2 | 2.8 | 62.5
AP9467GM |  | AP9467GM | SO-8(M) | Single | N | 40 | 20 |  | 12 | 10 |  | 11 | 20 |  |  | 3 | 970/1660 | 185 | 110 | 10/16 | 3 | 5 | 7 | 6 | 22 | 10 | 2.5 |  | 50
AP9468GH |  | AP9468GH | TO-252(H) | Single | N | 40 | 20 | 75 |  |  | 57 | 7 | 9 |  |  | 1.5 | 2235/3580 | 365 | 325 | 36/58 | 4 | 20 | 8 | 62 | 36 | 16 | 89(@Tc) | 1.4 | 62.5
AP9468GJ |  | AP9468GJ | TO-251(J) | Single | N | 40 | 20 | 75 |  |  | 57 | 7 | 9 |  |  | 1.5 | 2235/3580 | 365 | 325 | 36/58 | 4 | 20 | 8 | 62 | 36 | 16 | 89(@Tc) | 1.4 | 110
AP9468GM |  | AP9468GM | SO-8(M) | Single | N | 40 | 20 |  | 14.6 | 11.7 |  | 7 | 9 |  |  | 2 | 2235/3580 | 365 | 325 | 32/51 | 4 | 16 | 10 | 7 | 56 | 26 | 2.5 |  | 50
AP9468GS |  | AP9468GS | TO-263(S) | Single | N | 40 | 20 | 80 |  |  | 55 | 7 | 9 |  |  | 1.5 | 2235/3580 | 365 | 325 | 36/58 | 4 | 20 | 8 | 62 | 36 | 16 | 89(@Tc) | 1.4 | 40
AP9470GM |  | AP9470GM | SO-8(M) | Single | N | 40 | 20 |  | 10.2 | 8.1 |  | 13.5 | 36 |  |  | 3 | 730/1170 | 120 | 95 | 11/17.6 | 3.3 | 6.6 | 7.5 | 7.5 | 21 | 8 | 2.5 |  | 50
AP9561AGH |  | AP9561AGH | TO-252(H) | Single | P | -40 | 20 | -39 |  |  | -25 | 18 | 26 |  |  | -3 | 3000/4800 | 300 | 230 | 27/43 | 7 | 14 | 10 | 46 | 66 | 90 | 2 | 2.5 | 62.5
AP9561AGM |  | AP9561AGM | SO-8(M) | Single | P | -40 | 20 |  | -9.2 | -7.4 |  | 18 | 26 |  |  | -3 | 3000/4800 | 370 | 280 | 27/43.2 | 7 | 10 | 10 | 6 | 71 | 27 | 2.5 |  | 50
AP9561GH |  | AP9561GH | TO-252(H) | Single | P | -40 | 20 | -45 |  |  | -29 | 16 | 28 |  |  | -3 | 1700/2720 | 360 | 290 | 25/40 | 4.4 | 18 | 9 | 46 | 46 | 95 | 54.3(@Tc) | 2.3 | 62.5
AP9561GI |  | AP9561GI | TO-220CFM(I) | Single | P | -40 | 20 | -36 |  |  | -23 | 16 | 28 |  |  | -3 | 1735/2780 | 355 | 275 | 25/40 | 5 | 17 | 9 | 44 | 46 | 89 | 33.7(@Tc) | 3.7 | 65
AP9561GJ |  | AP9561GJ | TO-251(J) | Single | P | -40 | 20 | -45 |  |  | -29 | 16 | 28 |  |  | -3 | 1700/2720 | 360 | 290 | 25/40 | 4.4 | 18 | 9 | 46 | 46 | 95 | 54.3(@Tc) | 2.3 | 110
AP9561GM |  | AP9561GM | SO-8(M) | Single | P | -40 | 20 |  | -9.4 | -7.5 |  | 18 | 30 |  |  | -3 | 1700/2720 | 360 | 290 | 26/42 | 4 | 17 | 10 | 8 | 64 | 54 | 2.5 |  | 50
AP9561GP |  | AP9561GP | TO-220(P) | Single | P | -40 | 20 | -45 |  |  | -29 | 16 | 28 |  |  | -3 | 1700/2720 | 360 | 290 | 25/40 | 4.4 | 18 | 9 | 46 | 46 | 95 | 54.3(@Tc) | 2.3 | 62
AP9563GH |  | AP9563GH | TO-252(H) | Single | P | -40 | 25 | -26 |  |  | -16 | 40 | 60 |  |  | -3 | 1140/2340 | 140 | 135 | 16/30 | 2.5 | 9 | 8 | 30 | 35 | 70 | 39(@Tc) | 3.2 | 62.5
AP9563GJ |  | AP9563GJ | TO-251(J) | Single | P | -40 | 25 | -26 |  |  | -16 | 40 | 60 |  |  | -3 | 1140/2340 | 140 | 135 | 16/30 | 2.5 | 9 | 8 | 30 | 35 | 70 | 39(@Tc) | 3.2 | 110
AP9563GK |  | AP9563GK | SOT-223(K) | Single | P | -40 | 20 |  | -6.8 | -5.4 |  | 40 | 60 |  |  | -3 | 1140/1824 | 140 | 135 | 16/30 | 2.2 | 9 | 7 | 6 | 44 | 33 | 2.8 |  | 45
AP9563GM |  | AP9563GM | SO-8(M) | Single | P | -40 | 25 |  | -6 | -4.8 |  | 40 | 60 |  |  | -3 | 1140/2560 | 140 | 135 | 16/30 | 2.2 | 9 | 7 | 6 | 44 | 33 | 2.5 |  | 50
AP9564GM |  | AP9564GM | SO-8(M) | Single | P | -40 | 25 |  | -7.3 | -5.9 |  | 28 | 40 |  |  | -3 | 2240/3600 | 300 | 250 | 27/43 | 6 | 14 | 14 | 8 | 46 | 17 | 2.5 |  | 50
AP9565AGH |  | AP9565AGH | TO-252(H) | Single | P | -40 | 20 | -18.5 |  |  | -14.8 | 42 | 60 |  |  | -3 | 850/1360 | 110 | 100 | 12/18 | 2.3 | 6.9 | 8 | 34 | 26 | 74 | 25(@Tc) | 5 | 62.5
AP9565BGH |  | AP9565BGH | TO-252(H) | Single | P | -40 | 20 | -17 |  |  | -11 | 52 | 90 |  |  | -3 | 530/850 | 110 | 75 | 7.8/12.5 | 1.7 | 4.8 | 8 | 17 | 22 | 23 | 25(@Tc) | 5 | 62.5
AP9565BGJ |  | AP9565BGJ | TO-251(J) | Single | P | -40 | 20 | -17 |  |  | -11 | 52 | 90 |  |  | -3 | 530/850 | 110 | 75 | 7.8/12.5 | 1.7 | 4.8 | 8 | 17 | 22 | 23 | 25(@Tc) | 5 | 110
AP9565GEM |  | AP9565GEM | SO-8(M) | Single (with ESD Diode) | P | -40 | 16 |  | -6.5 | -5.2 |  | 38 | 48 |  |  | -2.5 | 980/1570 | 160 | 110 | 13/20 | 2 | 6 | 9 | 6 | 27 | 37 | 2.5 |  | 50
AP9567GH |  | AP9567GH | TO-252(H) | Single | P | -40 | 25 | -22 |  |  | -14 | 50 | 70 |  |  | -3 | 880/1400 | 140 | 110 | 12/19 | 2.5 | 7 | 7 | 30 | 23 | 8 | 34.7(@Tc) | 3.6 | 62.5
AP9567GM |  | AP9567GM | SO-8(M) | Single | P | -40 | 25 |  | -6 | -4.8 |  | 50 | 80 |  |  | -3 | 880/1400 | 135 | 110 | 11/18 | 3 | 5 | 10 | 5 | 30 | 6 | 2.5 |  | 50
AP9569GM |  | AP9569GM | SO-8(M) | Single | P | -40 | 20 |  | -4.2 | -3.4 |  | 90 | 130 |  |  | -3 | 500/800 | 80 | 65 | 8/13 | 1.6 | 4 | 9 | 5 | 23 | 5 | 2.5 |  | 50
AP95U03GMT |  | AP95U03GMT | PMPAK-5X6(MT) | Single | N | 30 | 12 | 90 | 28 | 22 |  | 4 | 4.9 |  |  | 2 | 3350/5360 | 460 | 375 | 34/54 | 8 | 18 | 13 | 9 | 52 | 20 | 5 | 2.5 | 25
AP9620AGM |  | AP9620AGM | SO-8(M) | Single | P | -20 | 8 |  | -9 | -7.1 |  |  | 21 | 35 |  | -1 | 2200/3520 | 270 | 250 | 26/42 | 3 | 9 | 12 | 18 | 78 | 57 | 2.5 |  | 50
AP9620GM |  | AP9620GM | SO-8(M) | Single | P | -20 | 8 |  | -9.5 | -7.6 |  |  | 20 | 35 |  | -1 | 2158 | 845 | 230 | 30 | 6 | 3.5 | 26 | 500 | 70 | 300 | 2.5 |  | 50
AP9922GEO |  | AP9922GEO | TSSOP-8(O) | Dual (with ESD Diode) | N | 20 | 8 |  | 6.4 | 5.1 |  |  | 16 | 22 | 30 | 1 | 1630/2600 | 295 | 270 | 28/45 | 4 | 9 | 11 | 14 | 22 | 58 | 1 |  | 125
AP9923GEO |  | AP9923GEO | TSSOP-8(O) | Dual (with ESD Diode) | P | -12 | 8 |  | -7 | -5 |  |  | 25 | 32 | 48 | -1 | 2250/3600 | 635 | 565 | 28/45 | 3 | 8 | 12 | 55 | 75 | 100 | 1 |  | 125
AP9926GEO |  | AP9926GEO | TSSOP-8(O) | Dual (with ESD Diode) | N | 20 | 12 |  | 4.6 | 3.7 |  |  | 28 | 40 |  | 0.5 | 355 | 190 | 85 | 12.5 | 1 | 6.5 | 5 | 9 | 26.2 | 6.8 | 1 |  | 125
AP9926GM |  | AP9926GM | SO-8(M) | Dual | N | 20 | 12 |  | 6 | 4.8 |  |  | 30 | 45 |  | 1.2 | 570/910 | 90 | 85 | 11/17.6 | 1.1 | 4.1 | 4.2 | 9 | 23 | 3.5 | 2 |  | 62.5
AP9936GM |  | AP9936GM | SO-8(M) | Dual | N | 30 | 20 |  | 5 | 4 |  | 50 | 80 |  |  | 3 | 240 | 145 | 55 | 6.1 | 1.4 | 3.3 | 6.7 | 6.4 | 22.1 | 2.1 | 2 |  | 62.5
AP9938AGEY |  | AP9938AGEY | 2928-8(Y) | Dual Common-Drain (with ESD Diode) | N | 20 | 12 |  | 7.5 | 6 |  |  | 16 | 24 |  | 1 | 850/1360 | 130 | 120 | 12/19.2 | 1.2 | 3.5 | 7 | 10 | 21 | 7.5 | 1.38 |  | 90
AP9938GEM |  | AP9938GEM | SO-8(M) | Dual (with ESD Diode) | N | 20 | 8 |  | 8.5 | 6.8 |  |  | 18 | 24 | 28 | 1 | 1070/1710 | 130 | 115 | 16/26 | 1.6 | 4.3 | 7 | 11 | 31 | 6 | 2 |  | 62.5
AP9938GEO |  | AP9938GEO | TSSOP-8(O) | Dual Common-Drain (with ESD Diode) | N | 20 | 8 |  | 6 | 4.8 |  |  | 18 | 24 | 28 | 1 | 1070/1710 | 130 | 115 | 16/26 | 1.6 | 4.3 | 7 | 11 | 31 | 6 | 1 |  | 125
AP9938GEY |  | AP9938GEY | 2928-8(Y) | Dual Common-Drain (with ESD Diode) | N | 20 | 8 |  | 7.5 | 6 |  |  | 16 | 22 | 26 | 1 | 1075/1720 | 133 | 115 | 16/26 | 1.5 | 4 | 7.5 | 14 | 31 | 6 | 1.38 |  | 90
AP9960AGM |  | AP9960AGM | SO-8(M) | Dual | N | 40 | 20 |  | 8.7 | 7 |  | 16 | 30 |  |  | 3 | 960/1540 | 150 | 120 | 11/17.5 | 3.5 | 5.5 | 10 | 6 | 24 | 6 | 2 |  | 62.5
AP9960GH |  | AP9960GH | TO-252(H) | Single | N | 40 | 20 | 42 |  |  | 26 | 16 | 25 |  |  | 3 | 1500 | 250 | 180 | 18 | 6 | 12 | 9 | 110 | 23 | 10 | 45(@Tc) | 2.8 | 62.5
AP9960GM |  | AP9960GM | SO-8(M) | Dual | N | 40 | 20 |  | 7.8 | 6.2 |  | 20 | 32 |  |  | 3 | 1725 | 235 | 145 | 14.7 | 7.1 | 6.8 | 11.5 | 6.3 | 28.2 | 12.6 | 2 |  | 62.5
AP9962AGH |  | AP9962AGH | TO-252(H) | Single | N | 40 | 20 | 32 |  |  | 20 | 20 | 30 |  |  | 3 | 820/1800 | 95 | 90 | 12/20 | 2.7 | 7.8 | 7 | 46 | 20 | 6 | 27.8(@Tc) | 4.5 | 62.5
AP9962AGM |  | AP9962AGM | SO-8(M) | Dual | N | 40 | 20 |  | 7 | 5.5 |  | 25 | 40 |  |  | 3 | 820/1350 | 95 | 90 | 12/30 | 2.5 | 7.4 | 8 | 6 | 23 | 5.5 | 2 |  | 62.5
AP9962AGP |  | AP9962AGP | TO-220(P) | Single | N | 40 | 20 | 32 |  |  | 20 | 20 | 30 |  |  | 3 | 820/1800 | 95 | 90 | 12/20 | 2.7 | 7.8 | 7 | 46 | 20 | 6 | 27.8(@Tc) | 4.5 | 62
AP9962GH |  | AP9962GH | TO-252(H) | Single | N | 40 | 20 | 32 |  |  | 20 | 20 | 30 |  |  | 3 | 1170/1870 | 180 | 115 | 13/21 | 5 | 8 | 8 | 38 | 20 | 5 | 27.8(@Tc) | 4.5 | 62.5
AP9962GJ |  | AP9962GJ | TO-251(J) | Single | N | 40 | 20 | 32 |  |  | 20 | 20 | 30 |  |  | 3 | 1170/1870 | 180 | 115 | 13/21 | 5 | 8 | 8 | 38 | 20 | 5 | 27.8(@Tc) | 4.5 | 110
AP9963GI |  | AP9963GI | TO-220CFM(I) | Single | N | 40 | 20 | 70 |  |  | 50 | 4 | 6.5 |  |  | 3 | 2800/4500 | 590 | 165 | 25/40 | 6.5 | 14 | 11 | 62 | 30 | 9 | 37.5(@Tc) | 4 | 65
AP9963GP |  | AP9963GP | TO-220(P) | Single | N | 40 | 20 | 80 |  |  | 80 | 4 | 5 |  |  | 3 | 2800/4500 | 590 | 165 | 25/40 | 6.5 | 14 | 11 | 62 | 30 | 9 | 187(@Tc) | 0.8 | 62
AP9967GH |  | AP9967GH | TO-252(H) | Single | N | 40 | 20 | 33 |  |  | 20.8 | 13.5 | 22 |  |  | 3 | 1020/1630 | 110 | 90 | 13.5/21.6 | 3.5 | 9 | 8 | 40 | 22 | 6.5 | 2 | 5 | 62.5
AP9985GM |  | AP9985GM | SO-8(M) | Single | N | 40 | 20 |  | 10 | 8 |  | 15 | 25 |  |  | 3 | 1725 | 235 | 145 | 14.7 | 7.1 | 6.8 | 11.5 | 6.3 | 28.2 | 12.6 | 2.5 |  | 50
AP9T15GH |  | AP9T15GH | TO-252(H) | Single | N | 20 | 16 | 12.5 |  |  | 8 |  | 50 | 80 |  | 1.5 | 360/580 | 70 | 50 | 5/8 | 1 | 2 | 8 | 55 | 10 | 3 | 2 | 10 | 62.5
AP9T16AGH |  | AP9T16AGH | TO-252(H) | Single | N | 20 | 12 | 19.5 |  |  | 12.3 |  | 20 | 30 |  | 1.2 | 1300/2080 | 130 | 115 | 16/25.6 | 2.5 | 6 | 10 | 50 | 24 | 8 | 2 | 10 | 62.5
AP9T16GH |  | AP9T16GH | TO-252(H) | Single | N | 20 | 16 | 25 |  |  | 16 |  | 25 | 40 |  | 1.5 | 870/1390 | 160 | 120 | 10/16 | 3 | 5 | 10 | 98 | 18 | 6 | 25(@Tc) | 5 | 62.5
AP9T18GH |  | AP9T18GH | TO-252(H) | Single | N | 20 | 16 | 38 |  |  | 24 |  | 14 | 28 |  | 1.5 | 1115/1790 | 280 | 220 | 16/25 | 3 | 9 | 12 | 80 | 22 | 12 | 31.3(@Tc) | 4 | 62.5
Note on N22: Vgs=5V
Note on N30: Vgs=-5V
Note on O30: Vgs=-2.8V
Note on N51: Vgs=4V
Note on Q130: Min
Note on Q132: Min
Note on Q169: Min
Note on Q171: Min
Note on Q175: Min
Note on Q180: Min
Note on Q201: Min
Note on Q202: Min
Note on Q219: Min
Note on Q224: Min
Note on Q225: Min
Note on Q226: Min
Note on N271: Vgs=-4V
Note on Q311: Min
Note on Q312: Min
Note on Q511: VGS(th) MIN

## MV-MOSFET
|  | Return |  | http://www.a-power.com.tw/merge_pdf/
|  | Part Number | Package | Configuration | Type | VDS (V) | VGS (±V) | IDS (A) |  |  |  | RDS(ON) (mΩ max) at VGS= |  |  |  | VGS(th) (max V) | Ciss (pF) | Coss (pF) | Crss (pF) | Qg (nC) | Qgs (nC) | Qgd (nC) | Td(on) (ns) | Tr (ns) | Td(off) (ns) | Tf (ns) | PD (W) | Rthj-c (℃/W MAX) | Rthj-a (℃/W MAX)
[8 empty] | Tc=25°C | Ta=25°C | Ta=70℃ | TC=100°C | 10V | 4.5V | 2.5V | 1.8V | [11 empty] | 25°C(@Ta)
AP04N20GK |  | AP04N20GK | SOT-223(K) | Single | N | 200 | 20 |  | 1 | 0.8 |  | 1200 | 1300 |  |  | 3 | 225/360 | 50 | 15 | 8.5/14 | 1.1 | 2.1 | 4 | 6 | 16 | 6.5 | 2.7 |  | 45
AP05N20GH |  | AP05N20GH | TO-252(H) | Single | N | 200 | 20 | 5.8 |  |  | 3.7 | 600 | 620 |  |  | 3 | 530/850 | 70 | 35 | 30/48 | 3 | 11.5 | 6 | 8.5 | 30 | 5 | 2 | 2.8 | 62.5
AP05N20GI |  | AP05N20GI | TO-220CFM(I) | Single | N | 200 | 20 | 5.8 |  |  | 3.7 | 600 | 620 |  |  | 3 | 530/850 | 70 | 35 | 30/48 | 3 | 11.5 | 6 | 8.5 | 30 | 5 | 1.92 | 4.5 | 65
AP05N20GJ |  | AP05N20GJ | TO-251(J) | Single | N | 200 | 20 | 5.8 |  |  | 3.7 | 600 | 620 |  |  | 3 | 530/850 | 70 | 35 | 30/48 | 3 | 11.5 | 6 | 8.5 | 30 | 5 | 2 | 2.8 | 110
AP08P20GP |  | AP08P20GP | TO-220(P) | Single | P | -200 | 20 | -8 |  |  | -5 | 680 |  |  |  | -4 | 1210 | 170 | 45 | 20/32 | 5 | 13 | 12 | 14 | 64 | 28 | 96(@Tc) | 1.3 | 62
AP09N20BGH |  | AP09N20BGH | TO-252(H) | Single | N | 200 | 20 | 7.8 |  |  | 5 | 460 | 500 |  |  | 3 | 630/1000 | 90 | 45 | 21/33.6 | 2 | 14 | 6 | 9 | 39 | 10 | 2 | 1.8 | 62.5
AP09N20H |  | AP09N20H | TO-252(H) | Single | N | 200 | 30 | 8.6 |  |  | 5.5 | 380 |  |  |  | 4 | 500/800 | 90 | 40 | 23/37 | 4 | 13 | 12 | 25 | 36 | 16 | 69(@Tc) | 1.8 | 62.5
AP09N20J |  | AP09N20J | TO-251(J) | Single | N | 200 | 30 | 8.6 |  |  | 5.5 | 380 |  |  |  | 4 | 500/800 | 90 | 40 | 23/37 | 4 | 13 | 12 | 25 | 36 | 16 | 69(@Tc) | 1.8 | 110
AP09T10GH |  | AP09T10GH | TO-252(H) | Single | N | 100 | 20 | 4.4 |  |  | 2.8 | 300 | 600 |  |  | 3 | 190/300 | 30 | 20 | 5.5/8.8 | 1.2 | 2.2 | 6.5 | 8 | 10 | 3 | 2 | 10 | 62.5
AP09T10GK |  | AP09T10GK | SOT-223(K) | Single | N | 100 | 20 |  | 2.1 | 1.7 |  | 300 | 600 |  |  | 3 | 190/300 | 32 | 22 | 5/8 | 1.1 | 1.7 | 6 | 7 | 10 | 4 | 2.78 |  | 45
AP10A185M |  | AP10A185M | SO-8(M) | Dual | N | 100 | 20 |  | 2.2 | 1.7 |  | 185 |  |  |  | 3 | 600/960 | 40 | 25 | 12/19.2 | 2 | 2.5 | 7 | 4 | 16 | 7 | 2 |  | 62.5
AP10A250MT |  | AP10A250MT | PMPAK-5X6(MT) | Dual | N | 100 | 20 | 4.7 | 2.5 | 2 |  | 250 | 500 |  |  | 3 | 200/320 | 25 | 20 | 5.5/8.8 | 1.1 | 1.8 | 6 | 7 | 10 | 6 | 3.57 | 10 | 35
AP10C150H |  | AP10C150H | TO-252-4L(H) | Complementary Common-Drain | P | -100 | 20 | -8 | -3.2 | -2.5 | -5 | 160 | 250 |  |  | -3 | 1900/3040 | 60 | 45 | 32/51.2 | 5.5 | 5 | 12 | 4 | 46 | 17 | 3.13 | 6 | 40
AP10C150H |  | AP10C150H | TO-252-4L(H) | Complementary Common-Drain | N | 100 | 20 | 8 | 3.2 | 2.5 | 5 | 150 | 250 |  |  | 3 | 600/960 | 35 | 25 | 11/17.6 | 2 | 2 | 16 | 4 | 16 | 7 | 3.13 | 6 | 40
AP10C150M |  | AP10C150M | SO-8(M) | Complementary | P | -100 | 20 |  | -2.5 | -2 |  | 160 | 250 |  |  | -3 | 1900/3040 | 60 | 45 | 32/51.2 | 5.5 | 5 | 12 | 4 | 46 | 17 | 2 |  | 62.5
AP10C150M |  | AP10C150M | SO-8(M) | Complementary | N | 100 | 20 |  | 2.5 | 2 |  | 150 | 250 |  |  | 3 | 600/960 | 35 | 25 | 11/17.6 | 2 | 2 | 7 | 4 | 16 | 7 | 2 |  | 62.5
AP10C150MT |  | AP10C150MT | PMPAK-5X6(MT) | Complementary Common-Drain | P | -100 | 20 |  | -3.2 | -2.5 |  | 160 | 250 |  |  | -3 | 1900/3040 | 60 | 45 | 32/51.2 | 5.5 | 5 | 12 | 4 | 46 | 17 | 3.57 | 6 | 35
AP10C150MT |  | AP10C150MT | PMPAK-5X6(MT) | Complementary Common-Drain | N | 100 | 20 |  | 3.2 | 2.5 |  | 150 | 250 |  |  | 3 | 600/960 | 35 | 25 | 11/17.6 | 2 | 2 | 7 | 4 | 16 | 7 | 3.57 | 6 | 35
AP10C325Y |  | AP10C325Y | 2928-8(Y) | Complementary | N | 100 | 20 |  | 2 |  |  | 325 | 340 |  |  | 3 | 310/496 | 21 | 14 | 6.5/10.4 | 1.4 | 1.3 | 15 | 12 | 63 | 27 | 1.38 |  | 90
AP10C325Y |  | AP10C325Y | 2928-8(Y) | Complementary | P | -100 | 20 |  | -1.5 |  |  | 470 | 510 |  |  | -2.5 | 680/1088 | 30 | 24 | 14/22.4 | 2 | 2.5 | 15 | 11 | 110 | 25 | 1.38 |  | 90
AP10N012H |  | AP10N012H | TO-252(H) | Single | N | 100 | 20 | 48 |  |  | 30 | 12.5 |  |  |  | 5 | 2250/3600 | 710 | 25 | 41/65.6 | 14 | 16 | 16 | 85 | 30 | 70 | 2 | 2.4 | 62
AP10N012I |  | AP10N012I | TO-220CFM(I) | Single | N | 100 | 20 | 35.4 |  |  | 22.4 | 12.5 |  |  |  | 5 | 2250/3600 | 710 | 25 | 41/65.6 | 14 | 16 | 16 | 85 | 30 | 70 | 1.92 | 4.4 | 65
AP10N012IN |  | AP10N012IN | TO-220CFM-NL(IN) | Single | N | 100 | 20 | 35.4 |  |  | 22.4 | 12.5 |  |  |  | 5 | 2250/3600 | 710 | 25 | 41/65.6 | 14 | 16 | 16 | 85 | 30 | 70 | 1.92 | 4.4 | 65
AP10N012IT |  | AP10N012IT | TO-220CFM-T(IT) | Single | N | 100 | 20 | 35.4 |  |  | 22.4 | 12.5 |  |  |  | 5 | 2250/3600 | 710 | 25 | 41/65.6 | 14 | 16 | 16 | 85 | 30 | 70 | 1.92 | 4.4 | 65
AP10N012IT |  | AP10N012IT | TO-220CFM-T(IT) | Single | N | 100 | 20 | 35.4 |  |  | 22.4 | 12.5 |  |  |  | 5 | 2250/3600 | 710 | 25 | 41/65.6 | 14 | 16 | 16 | 85 | 30 | 70 | 1.92 | 4.4 | 65
AP10N012J |  | AP10N012J | TO-251(J) | Single | N | 100 | 20 | 48 |  |  | 30 | 12.5 |  |  |  | 5 | 2250/3600 | 710 | 25 | 41/65.6 | 14 | 16 | 16 | 85 | 30 | 70 | 1.13 | 2.4 | 110
AP10N012MT |  | AP10N012MT | PMPAK-5X6(MT) | Single | N | 100 | 20 | 43 | 14.8 | 11.8 | 27 | 12.5 |  |  |  | 5 | 2250/3600 | 710 | 25 | 43/68.8 | 13 | 16.5 | 16 | 62 | 29 | 52 | 5 | 3 | 25
AP10N012P |  | AP10N012P | TO-220(P) | Single | N | 100 | 20 | 48 |  |  | 30 | 12.5 |  |  |  | 5 | 2250/3600 | 710 | 25 | 41/65.6 | 14 | 16 | 16 | 85 | 30 | 70 | 2 | 2.4 | 62
AP10N030H |  | AP10N030H | TO-252(H) | Single | N | 100 | 20 | 32 |  |  | 20.2 | 30 |  |  |  | 3 | 1850/2960 | 140 | 90 | 45/72 | 8 | 13 | 9 | 28 | 32 | 54 | 2 | 1.8 | 62.5
AP10N030S |  | AP10N030S | TO-263(S) | Single | N | 100 | 3 | 32 |  |  | 20.2 | 30 |  |  |  | 3 | 1850/2960 | 140 | 90 | 45/72 | 8 | 13 | 9 | 28 | 32 | 54 | 3.12 | 1.8 | 40
AP10N070LH |  | AP10N070LH | TO-252(H) | single | N | 100 | 20 | 16.2 |  |  | 10.2 | 78 |  |  |  | 2.5 | 1500/2400 | 66 | 45 | 16/25.6 | 5 | 8 | 8 | 14 | 25 | 4 | 2 | 2.6 | 62.5
AP10N4R5P |  | AP10N4R5P | TO-220(P) | Single | N | 100 | 20 | 120 |  |  | 85 | 4.5 |  |  |  | 5 | 6200/9920 | 1770 | 23 | 115/184 | 32 | 44 | 20 | 94 | 45 | 105 | 2 | 0.9 | 62
AP10N4R5S |  | AP10N4R5S | TO-263(S) | Single | N | 100 | 20 | 120 |  |  | 85 | 4.5 |  |  |  | 5 | 5700/9120 | 1175 | 7.5 | 110/176 | 35 | 45 | 24 | 100 | 40 | 90 | 3.12 | 0.9 | 40
AP10N6R0S |  | AP10N6R0S | TO-263(S) | Single | N | 100 | 20 | 95 |  |  | 60 | 6 |  |  |  | 4 | 3800/6080 | 630 | 4 | 70/112 | 20 | 25 | 16 | 68 | 31 | 13 | 3.12 | 1.2 | 40
AP10N7R5H |  | AP10N7R5H | TO-252(H) | Single | N | 100 | 20 | 78 |  |  | 49.5 | 7.5 |  |  |  | 5 | 3250/5200 | 870 | 10 | 61/97.6 | 22 | 23 | 22 | 97 | 33 | 75 | 2 | 1.5 | 62.5
AP10N7R5J |  | AP10N7R5J | TO-251(J) | single | N | 100 | 20 | 78 |  |  | 49.5 | 7.5 |  |  |  | 5 | 3250/5200 | 870 | 10 | 61/97.6 | 22 | 23 | 22 | 97 | 33 | 75 | 1.13 | 1.5 | 110
AP10N9R0I |  | AP10N9R0I | TO-220CFM(I) | Single | N | 100 | 20 | 44 |  |  | 27.8 | 8.9 |  |  |  | 5 | 3250/5200 | 870 | 10 | 61/97.6 | 22 | 23 | 22 | 97 | 33 | 75 | 1.92 | 4 | 65
AP10N9R0R |  | AP10N9R0R | TO-262(R) | Single | N | 100 | 20 | 70 |  |  | 45.2 | 8.9 |  |  |  | 5 | 3250/5200 | 870 | 10 | 61/97.6 | 22 | 23 | 22 | 97 | 33 | 75 | 2 | 1.5 | 62
AP10P10GJ |  | AP10P10GJ | TO-251(J) | Single | P | -100 | 30 | -5.7 |  |  | -3.6 | 500 | 600 |  |  | -3 | 450/720 | 40 | 30 | 6/9.6 | 1.5 | 3.2 | 7 | 6 | 15 | 4 | 2 | 3.85 | 110
AP10P230H |  | AP10P230H | TO-252(H) | Single | P | -100 | 20 | -8.5 |  |  | -5.4 | 230 |  |  |  | -3 | 1840/2944 | 60 | 45 | 32/51.2 | 5.5 | 5 | 11 | 10 | 43 | 26 | 2 | 3.6 | 62.5
AP10P500N |  | AP10P500N | SOT-23(N) | Single | P | -100 | 20 |  | -1.2 | -0.95 |  | 500 | 600 |  |  | -3 | 420/670 | 35 | 25 | 10.5/17 | 1.5 | 2.5 | 7 | 5 | 17 | 5 | 1.38
AP10QN042H |  | AP10QN042H | TO-252(H) | single | N | 100 | 20 | 25 |  |  | 15 | 42 |  |  |  | 3 | 3872 | 100 | 60 | 99.2 | 8 | 15 | 10 | 20 | 46 | 44 | 2 | 2.1 | 62.6
AP10QN042P |  | AP10QN042P | TO-220(P) | single | N | 100 | 20 | 25 |  |  | 15 | 42 |  |  |  | 3 | 2420/3872 | 100 | 60 | 62/99.2 | 8 | 15 | 10 | 20 | 46 | 44 | 2 | 2.1 | 62
AP10TN003I |  | AP10TN003I | TO-220CFM(I) | Single | N | 100 | 20 | 80 |  |  | 50 | 3 |  |  |  | 5 | 11000/17600 | 1730 | 55 | 195/312 | 60 | 50 | 24 | 125 | 90 | 125 | 1.92 | 3.5 | 65
AP10TN003P |  | AP10TN003P | TO-220(P) | Single | N | 100 | 20 | 120 |  |  | 120 | 3 |  |  |  | 5 | 11000/17600 | 1730 | 55 | 195/312 | 66 | 50 | 20 | 180 | 100 | 230 | 2 | 0.55 | 62
AP10TN003R |  | AP10TN003R | TO-262(R) | Single | N | 100 | 20 | 200 |  |  | 120 | 3 |  |  |  | 5 | 11000/17600 | 1730 | 55 | 195/312 | 66 | 50 | 20 | 180 | 100 | 230 | 2 | 0.55 | 62
AP10TN003S |  | AP10TN003S | TO-263(S) | Single | N | 100 | 20 | 200 |  |  | 120 | 3 |  |  |  | 5 | 11000/17600 | 1730 | 55 | 195/312 | 66 | 50 | 20 | 180 | 100 | 230 | 3.12 | 0.55 | 40
AP10TN004CMT |  | AP10TN004CMT | PMPAK-5X6(MT) | Single | N | 100 | 20 | 100 | 22.8 | 18.2 |  | 4.8 |  |  |  | 4 | 4120/6600 | 650 | 8 | 73/117 | 21 | 22 | 24 | 72 | 57 | 74 | 5 | 1.2 | 25
AP10TN004LCMT |  | AP10TN004LCMT | PMPAK-5X6(MT) | Single | N | 100 | 20 | 105 | 22.8 | 18.2 |  | 4.8 | 12 |  |  | 3 | 5100/8160 | 640 | 4 | 90/144 | 17 | 23 | 20 | 58 | 95 | 110 | 5 | 1.2 | 25
AP10TN008CMT |  | AP10TN008CMT | PMPAK-5X6(MT) | Single | N | 100 | 20 | 75 | 18.4 | 14.7 |  | 7.9 |  |  |  | 4 | 3600/5760 | 590 | 10 | 72/115 | 16 | 23 | 18 | 42 | 57 | 57 | 5 | 1.5 | 25
AP10TN008CMT-L |  | AP10TN008CMT-L | PMPAK-5X6L(MT-L) | Single | N | 100 | 20 | 75 | 18.4 | 14.7 |  | 7.9 |  |  |  | 4 | 3600/5760 | 590 | 10 | 72/115 | 16 | 23 | 18 | 42 | 57 | 57 | 5 | 1.5 | 25
AP10TN010CMT |  | AP10TN010CMT | PMPAK-5X6(MT) | Single | N | 100 | 20 | 49 | 17 | 13.6 | 31 | 10 |  |  |  | 4 | 2150/3440 | 625 | 23 | 41/65.6 | 13 | 16 | 16 | 65 | 26 | 51 | 5 | 3 | 25
AP10TN012LMT |  | AP10TN012LMT | PMPAK-5X6(MT) | Single | N | 100 | +20 / -16 | 62 | 15.2 | 12.1 |  | 12 |  |  |  | 2.4 | 4300/6880 | 825 | 17 | 55/88 | 16 | 28 | 17 | 49 | 52 | 85 | 5 | 1.5 | 25
AP10TN028MT |  | AP10TN028MT | PMPAK-5X6(MT) | Single | N | 100 | +20 / -16 | 21 | 9.5 | 7.6 |  | 28 |  |  |  | 3 | 1350/2160 | 185 | 10 | 14.5/23.2 | 5 | 7 | 10 | 21 | 22 | 6 | 5 | 4.8 | 25
AP10TN028YT |  | AP10TN028YT | PMPAK-3X3(YT) | Single | N | 100 | 20 |  | 7.5 | 6 |  | 28 |  |  |  | 3 | 1350/2160 | 185 | 10 | 14/23 | 4.5 | 6.5 | 9.5 | 6 | 30 | 65 | 3.125 | 5 | 40
AP10TN030M |  | AP10TN030M | SO-8(M) | Single | N | 100 | 20 |  | 6.5 | 5 |  | 30 |  |  |  | 3 | 1350/2160 | 185 | 10 | 14/23 | 4.5 | 6.5 | 9.5 | 6 | 30 | 65 | 2.5 |  | 50
AP10TN135H |  | AP10TN135H | TO-252(H) | Single | N | 100 | 20 | 8.1 |  |  | 5.1 | 135 | 145 |  |  | 3 | 580/928 | 27 | 19 | 11/17.6 | 2 | 2 | 6 | 8 | 14 | 3 | 2 | 6 | 62.5
AP10TN135J |  | AP10TN135J | TO-251(J) | Single | N | 100 | 20 | 8.1 |  |  | 5.1 | 135 | 145 |  |  | 3 | 580/928 | 27 | 19 | 11/17.6 | 2 | 2 | 6 | 8 | 14 | 3 | 1.13 | 6 | 110
AP10TN135JB |  | AP10TN135JB | TO-251S(JB) | Single | N | 100 | 20 | 8.1 |  |  | 5.1 | 135 | 145 |  |  | 3 | 580/928 | 27 | 19 | 11/17.6 | 2 | 2 | 6 | 8 | 14 | 3 | 1.13 | 6 | 110
AP10TN135K |  | AP10TN135K | SOT-223(K) | Single | N | 100 | 20 |  | 3 | 2.4 |  | 135 | 145 |  |  | 3 | 610/980 | 40 | 25 | 12/20 | 2.2 | 2.5 | 7 | 5 | 16 | 6 | 2.78 |  | 45
AP10TN135M |  | AP10TN135M | SO-8(M) | Single | N | 100 | 20 |  | 3 | 2.2 |  | 135 | 145 |  |  | 3 | 610/980 | 40 | 25 | 12/20 | 2.2 | 2.5 | 7 | 5 | 16 | 6 | 2.5 |  | 50
AP10TN135N |  | AP10TN135N | SOT-23(N) | Single | N | 100 | 20 | 3 | 2.1 | 1.7 |  | 135 | 145 |  |  | 3 | 610/980 | 40 | 25 | 12/20 | 2.2 | 2.5 | 7 | 5 | 16 | 6 | 1.38 | 45 | 90
AP10TN135P |  | AP10TN135P | TO-220(P) | Single | N | 100 | 20 | 8.1 |  |  | 5.1 | 135 | 145 |  |  | 3 | 580/928 | 27 | 19 | 11/17.6 | 2 | 2 | 6 | 8 | 14 | 3 | 2 | 6 | 62
AP10TN5R5LMT |  | AP10TN5R5LMT | PMPAK-5X6(MT) | Single | N | 100 | +20 / -16 | 100 | 22.1 | 17.7 |  | 5.5 |  |  |  | 3 | 5000/8000 | 685 | 7 | 52/83.2 | 15 | 27 | 19 | 56 | 100 | 120 | 5 | 1.2 | 25
AP10TN5R5MT |  | AP10TN5R5MT | PMPAK-5X6(MT) | Single | N | 100 | 20 | 100 | 22.5 | 18 |  | 5.5 |  |  |  | 4 | 4100/6560 | 1050 | 25 | 81/130 | 17 | 32 | 21 | 68 | 66 | 103 | 5 | 1.2 | 25
AP10TN6R0P |  | AP10TN6R0P | TO-220(P) | Single | N | 100 | 20 | 95 |  |  | 60 | 6 |  |  |  | 4 | 3800/6080 | 630 | 4 | 70/112 | 20 | 25 | 16 | 68 | 31 | 13 | 2 | 1.2 | 62
AP10TN9R0P |  | AP10TN9R0P | TO-220(P) | Single | N | 100 | 20 | 70 |  |  | 45.2 | 8.9 |  |  |  | 5 | 3250/5200 | 1000 | 20 | 65/104 | 19 | 27 | 19 | 95 | 37 | 93 | 2 | 1.5 | 62
AP12N7R6P | AP6N4R2P | AP12N7R6P | TO-220(P) | single | N | 120 | 20 | 100 |  |  | 63 | 7.6 |  |  |  | 5 | 4800/7680 | 630 | 11 | 77/123.2 | 30 | 21 | 19 | 97 | 30 | 11 | 2 | 0.85 | 62
AP1430GEU6 |  | AP1430GEU6 | SOT-363(U6) | Dual (with ESD Diode) | N | 60 | 20 |  | 0.23 | 0.19 |  | 2500 | 4000 |  |  | 2.5 | 35/56 | 9 | 6.5 | 1/1.6 | 0.4 | 0.3 | 11 | 7 | 62 | 30 | 0.277 |  | 450
AP15P10GH |  | AP15P10GH | TO-252(H) | Single | P | -100 | 20 | -15 |  |  | -9.4 | 230 |  |  |  | -3 | 1180/1900 | 250 | 75 | 37/60 | 5 | 15 | 11 | 25 | 56 | 36 | 96(@Tc) | 1.3 | 62.5
AP15P10GI |  | AP15P10GI | TO-220CFM(I) | Single | P | -100 | 20 | -8.3 |  |  | -5.3 | 230 |  |  |  | -3 | 1180/1900 | 250 | 75 | 36/57.6 | 5 | 12 | 11 | 19 | 59 | 31 | 1.92 | 3.8 | 65
AP15P10GJ |  | AP15P10GJ | TO-251(J) | Single | P | -100 | 20 | -15 |  |  | -9.4 | 230 |  |  |  | -3 | 1180/1900 | 250 | 75 | 37/60 | 5 | 15 | 11 | 25 | 56 | 36 | 96(@Tc) | 1.3 | 110
AP15P10GP |  | AP15P10GP | TO-220(P) | Single | P | -100 | 20 | -15 |  |  | -9.4 | 230 |  |  |  | -3 | 1180/1900 | 250 | 75 | 37/60 | 5 | 15 | 11 | 25 | 56 | 36 | 96(@Tc) | 1.3 | 62
AP15P15GH |  | AP15P15GH | TO-252(H) | Single | P | -140 | 20 | -15 |  |  | -9.7 | 180 |  |  |  | -3 | 2850/4560 | 150 | 100 | 55/90 | 8.2 | 16.6 | 11 | 26 | 67 | 60 | 89.2(@Tc) | 1.4 | 62.5
AP15P15GM |  | AP15P15GM | SO-8(M) | Single | P | -140 | 20 |  | -2.7 | -2.1 |  | 180 |  |  |  | -3 | 2850/4560 | 150 | 100 | 51/80 | 6 | 12 | 12 | 8.5 | 83 | 35 | 2.5 |  | 50
AP15T15GH |  | AP15T15GH | TO-252(H) | Single | N | 150 | 20 | 11.2 |  |  | 7 | 150 | 250 |  |  | 3 | 1000/1600 | 80 | 55 | 24/38 | 4 | 10 | 7 | 12 | 20 | 4 | 2 | 2.8 | 62.5
AP15T15GM |  | AP15T15GM | SO-8(M) | Single | N | 150 | 20 |  | 2.6 | 2.1 |  | 150 | 250 |  |  | 3 | 1050/1680 | 115 | 75 | 22.5/36 | 3.5 | 7.5 | 8 | 5.5 | 25 | 10 | 2.5 |  | 50
AP15TN1R5N |  | AP15TN1R5N | SOT-23S(N) | Single | N | 150 | 20 |  | 0.6 | 0.48 |  | 1500 | 1800 |  |  | 2.5 | 170/272 | 17 | 14 | 4.5/7/2 | 0.8 | 1.3 | 5 | 6 | 10 | 9 | 1.25 |  | 100
AP15TP1R0M |  | AP15TP1R0M | SO-8(M) | Single | P | -150 | 25 |  | -1.1 | -0.87 |  | 1000 |  |  |  | -4 | 520/832 | 33 | 20 | 12/19.2 | 2 | 2.5 | 9 | 5 | 24 | 8 | 2.5 |  | 50
AP15TP1R0Y |  | AP15TP1R0Y | SOT-26(Y) | Single | P | -150 | 25 |  | -1 | -0.78 |  | 1000 |  |  |  | -4 | 520/832 | 33 | 20 | 12/19.2 | 2 | 2.5 | 9 | 5 | 24 | 8 | 2 |  | 62.5
AP15TP1R0YT |  | AP15TP1R0YT | PMPAK-3X3(YT) | Single | P | -150 | 25 |  | -1.2 | -1 |  | 1000 |  |  |  | -4 | 520/832 | 26 | 19 | 12/19.2 | 2 | 2.5 | 9 | 5 | 26 | 8 | 3.13 | 5 | 40
AP16T10GH |  | AP16T10GH | TO-252(H) | Single | N | 100 | 20 | 7.5 |  |  | 4.7 | 185 | 280 |  |  | 3 | 560/900 | 35 | 20 | 9/14 | 2 | 2.5 | 4.5 | 20 | 9 | 20 | 2 | 5 | 62.5
AP18N20GH |  | AP18N20GH | TO-252(H) | Single | N | 200 | 20 | 18 |  |  | 9.5 | 170 |  |  |  | 4 | 1065/1700 | 185 | 3 | 19/30 | 5 | 6 | 9 | 21 | 25 | 19 | 2 | 1.4 | 62.5
AP18N20GI |  | AP18N20GI | TO-220CFM(I) | Single | N | 200 | 20 | 18 |  |  | 9.5 | 170 |  |  |  | 4 | 1065/1700 | 185 | 3 | 19/30 | 5 | 6 | 9 | 21 | 25 | 19 | 34.7(@Tc) | 3.6 | 65
AP18N20GP |  | AP18N20GP | TO-220(P) | Single | N | 200 | 20 | 18 |  |  | 9.5 | 170 |  |  |  | 4 | 1065/1700 | 185 | 3 | 19/30 | 5 | 6 | 9 | 21 | 25 | 19 | 89(@Tc) | 1.4 | 62
AP18N20GS |  | AP18N20GS | TO-263(S) | Single | N | 200 | 20 | 18 |  |  | 9.5 | 170 |  |  |  | 4 | 1065/1700 | 185 | 3 | 19/30 | 5 | 6 | 9 | 21 | 25 | 19 | 89(@Tc) | 1.4 | 40
AP18P10GH |  | AP18P10GH | TO-252(H) | Single | P | -100 | 20 | -12 |  |  | -10 | 180 | 210 |  |  | -3 | 1590/2550 | 110 | 70 | 16/25.6 | 4.4 | 8.7 | 9 | 14 | 45 | 40 | 35.7(@Tc) | 3.5 | 62.5
AP18P10GJ |  | AP18P10GJ | TO-251(J) | Single | P | -100 | 20 | -12 |  |  | -10 | 180 | 210 |  |  | -3 | 1590/2550 | 110 | 70 | 16/25.6 | 4.4 | 8.7 | 9 | 14 | 45 | 40 | 35.7(@Tc) | 3.5 | 110
AP18P10GK |  | AP18P10GK | SOT-223(K) | Single | P | -100 | 20 |  | -3.1 | -2.5 |  | 160 | 200 |  |  | -3 | 1500/2400 | 120 | 70 | 14/22.4 | 4 | 7 | 10 | 5 | 55 | 22 | 2.5 |  | 45
AP18P10GM |  | AP18P10GM | SO-8(M) | Single | P | -100 | 20 |  | -2.7 | -2.1 |  | 180 | 210 |  |  | -3 | 1500/2400 | 120 | 70 | 14/22.4 | 4 | 7 | 10 | 5 | 55 | 22 | 2.5 |  | 50
AP18P10GS |  | AP18P10GS | TO-263(S) | Single | P | -100 | 20 | -12 |  |  | -10 | 160 | 200 |  |  | -3 | 1600/2560 | 110 | 70 | 16/25.6 | 4 | 9 | 9 | 14 | 45 | 40 | 35.7(@Tc) | 3.5 | 40
AP18T10AGH |  | AP18T10AGH | TO-252(H) | Single | N | 100 | 20 | 9 |  |  | 5.6 | 160 | 290 |  |  | 3 | 400/640 | 55 | 35 | 6/9.6 | 1.7 | 4 | 6 | 10 | 14.5 | 4 | 2 | 4.5 | 62.5
AP18T10AGJ |  | AP18T10AGJ | TO-251(J) | Single | N | 100 | 20 | 9 |  |  | 5.6 | 160 | 290 |  |  | 3 | 400/640 | 55 | 35 | 6/9.6 | 1.7 | 4 | 6 | 10 | 14.5 | 4 | 2 | 4.5 | 110
AP18T10GH |  | AP18T10GH | TO-252(H) | Single | N | 100 | 20 | 9 |  |  | 5.6 | 160 |  |  |  | 3 | 425/680 | 55 | 33 | 10/16 | 2.5 | 4.5 | 6.5 | 10 | 13 | 3.4 | 2 | 4.5 | 62.5
AP18T10GP |  | AP18T10GP | TO-220(P) | Single | N | 100 | 20 | 9 |  |  | 5.6 | 160 |  |  |  | 3 | 425/680 | 55 | 33 | 10/16 | 2.5 | 4.5 | 6.5 | 10 | 13 | 3.4 | 2 | 4.5 | 62
AP20N15AGH |  | AP20N15AGH | TO-252(H) | Single | N | 150 | 20 | 20.5 |  |  | 13 | 100 | 110 |  |  | 3 | 1600/2560 | 240 | 5 | 17.5/28 | 5 | 9 | 8 | 20 | 70 | 55 | 89.2(@Tc) | 1.4 | 62.5
AP20N15GH |  | AP20N15GH | TO-252(H) | Single | N | 150 | 20 | 20 |  |  | 12 | 100 |  |  |  | 4 | 1070/1700 | 230 | 9 | 22/35 | 6 | 7.7 | 10 | 33 | 27 | 26 | 89.2(@Tc) | 1.4 | 62.5
AP20N15GI |  | AP20N15GI | TO-220CFM(I) | Single | N | 150 | 20 | 20 |  |  | 12 | 100 |  |  |  | 4 | 1070/1700 | 230 | 9 | 22/35 | 6 | 7.7 | 10 | 33 | 27 | 26 | 34.7(@Tc) | 3.6 | 65
AP20WN170H |  | AP20WN170H | TO-252(H) | Single | N | 200 | 20 | 18 |  |  |  | 170 |  |  |  | 3 | 1040/1664 | 160 | 26 | 27/43.2 | 4 | 8.5 | 8 | 28 | 40 | 52 | 2 | 1.5 | 62.5
AP20WN170I |  | AP20WN170I | TO-220CFM(I) | Single | N | 200 | 20 | 18 |  |  |  | 170 |  |  |  | 3 | 1040/1664 | 160 | 26 | 27/43.2 | 4 | 8.5 | 8 | 28 | 40 | 52 | 1.92 | 3.8 | 65
AP20WN170J |  | AP20WN170J | TO-251(J) | Single | N | 200 | 20 | 18 |  |  |  | 170 |  |  |  | 3 | 1040/1664 | 160 | 26 | 27/43.2 | 4 | 8.5 | 8 | 28 | 40 | 52 | 1.13 | 1.5 | 110
AP20WN170P |  | AP20WN170P | TO-220(P) | Single | N | 200 | 20 | 18 |  |  |  | 170 |  |  |  | 3 | 1040/1664 | 160 | 26 | 27/43.2 | 4 | 8.5 | 8 | 28 | 40 | 52 | 2 | 1.5 | 62
AP2310AGN | AP6N090N | AP2310AGN | SOT-23(N) | Single | N | 65 | 20 |  | 3 | 2.3 |  | 80 | 120 |  |  | 3 | 460/740 | 35 | 30 | 6/9.6 | 1.5 | 3.5 | 5 | 6 | 17 | 3.5 | 1.38 |  | 90
AP2310CGN | AP6N090N | AP2310CGN | SOT-23(N) | Single | N | 60 | 20 |  | 3.2 | 2.5 |  | 75 | 120 |  |  | 3 | 470/750 | 50 | 45 | 6/9.6 | 1.5 | 3.5 | 5 | 6.5 | 17 | 3.5 | 1.38 |  | 90
AP2310GG |  | AP2310GG | SOT-89(G) | Single | N | 60 | 20 |  | 2.7 | 2.2 |  | 90 | 120 |  |  | 3 | 550/880 | 70 | 50 | 6.5/10.5 | 1.5 | 3.5 | 5 | 5 | 17 | 4 | 1.25 |  | 100
AP2310GK |  | AP2310GK | SOT-223(K) | Single | N | 60 | 20 |  | 4.1 | 3.2 |  | 90 | 120 |  |  | 3 | 500/800 | 55 | 40 | 6.5/10.4 | 1.5 | 3.5 | 5 | 5 | 17 | 4 | 2.78 |  | 45
AP2311GK |  | AP2311GK | SOT-223(K) | Single | P | -60 | 20 |  | -2.4 | -2 |  | 250 | 300 |  |  | -3 | 510/816 | 50 | 40 | 6/9.6 | 1 | 3 | 8 | 5 | 22 | 3 | 2.78 |  | 45
AP2320GN |  | AP2320GN | SOT-23S(N) | Single | N | 100 | 20 |  | 0.25 | 0.2 |  | 5000 | 9000 |  |  | 3 | 32/51 | 9.5 | 6 | 2/3.2 | 0.5 | 0.5 | 3 | 7 | 9.5 | 4.5 | 0.7 |  | 180
AP2330GN |  | AP2330GN | SOT-23(N) | Single | N | 90 | 20 |  | 1.7 | 1.3 |  | 240 |  |  |  | 4 | 350/560 | 40 | 30 | 8/13 | 2.4 | 3.3 | 7 | 5 | 12.5 | 4 | 1.38 |  | 90
AP25N10GH |  | AP25N10GH | TO-252(H) | Single | N | 100 | 20 | 23 |  |  | 14.6 | 80 |  |  |  | 4 | 1060/1700 | 270 | 8 | 19/30 | 5 | 6 | 10 | 28 | 17 | 2 | 96(@Tc) | 1.3 | 62.5
AP25N170I |  | AP25N170I | TO-220CFM(I) | Single | N | 250 | 20 | 19 |  |  | 12 | 170 |  |  |  | 5 | 1500/2400 | 225 | 4 | 25/40 | 6.5 | 6 | 9 | 20 | 21 | 20 | 1.92 | 4 | 65
AP2610GY |  | AP2610GY | SOT-26(Y) | Single | N | 60 | 20 |  | 3.5 | 2.8 |  | 90 | 120 |  |  | 3 | 550/880 | 60 | 40 | 6.5/10.4 | 1.5 | 3 | 5.5 | 5.5 | 16 | 4 | 2 |  | 62.5
AP2622GY |  | AP2622GY | SOT-26(Y) | Dual (with ESD Diode) | N | 50 | 20 |  | 0.52 | 0.41 |  | 1800 | 3200 |  |  | 3 | 32/50 | 8 | 6 | 1/1.6 | 0.5 | 0.5 | 12 | 10 | 56 | 29 | 0.8 |  | 150
AP2N7002K |  | AP2N7002K | SOT-23S(N) | Single (with ESD Diode) | N | 60 | 20 |  | 0.45 | 0.36 |  | 2000 | 4000 |  |  | 2.5 | 32/50 | 8 | 6 | 1/1.6 | 0.5 | 0.5 | 12 | 10 | 56 | 29 | 0.7 |  | 180
AP2N7002KU |  | AP2N7002KU | SOT-323(U) | Single (with ESD Diode) | N | 60 | 20 |  | 0.27 | 0.21 |  | 2000 | 4000 |  |  | 2.5 | 39/62 | 12 | 5 | 1.1/1.8 | 0.3 | 0.5 | 11 | 9 | 64 | 30 | 0.31 |  | 400
AP30P10GH |  | AP30P10GH | TO-252(H) | Single | P | -100 | 20 | -25 |  |  | -15 | 80 | 100 |  |  | -3 | 2580/4130 | 185 | 140 | 50/80 | 7.5 | 16.5 | 12 | 33 | 61 | 78 | 2 | 1.4 | 62.5
AP30P10GI |  | AP30P10GI | TO-220CFM(I) | Single | P | -100 | 20 | -25 |  |  | -15 | 80 | 100 |  |  | -3 | 2580/4130 | 185 | 140 | 50/80 | 7.5 | 16.5 | 12 | 33 | 61 | 78 | 31.3(@Tc) | 4 | 65
AP30P10GP |  | AP30P10GP | TO-220(P) | Single | P | -100 | 20 | -25 |  |  | -15 | 80 | 100 |  |  | -3 | 2580/4130 | 185 | 140 | 50/80 | 7.5 | 16.5 | 12 | 33 | 61 | 78 | 89(@Tc) | 1.4 | 62
AP30P10GS |  | AP30P10GS | TO-263(S) | Single | P | -100 | 20 | -25 |  |  | -15 | 80 | 100 |  |  | -3 | 2580/4130 | 185 | 140 | 50/80 | 7.5 | 16.5 | 12 | 33 | 61 | 78 | 89(@Tc) | 1.4 | 40
AP30T10GH |  | AP30T10GH | TO-252(H) | Single | N | 100 | 20 | 19 |  |  | 12 | 55 | 85 |  |  | 2.5 | 840/1340 | 115 | 80 | 13.5/21.6 | 3 | 9 | 6.5 | 18 | 20 | 5 | 2 | 2.8 | 62.5
AP30T10GI |  | AP30T10GI | TO-220CFM(I) | Single | N | 100 | 20 | 16 |  |  | 10 | 55 | 85 |  |  | 2.5 | 840/1340 | 115 | 80 | 13.5/21.6 | 3 | 9 | 6.5 | 18 | 20 | 5 | 1.92 | 4 | 65
AP30T10GK |  | AP30T10GK | SOT-223(K) | Single | N | 100 | 20 |  | 4.8 | 3.9 |  | 55 | 90 |  |  | 2.5 | 850/1360 | 115 | 80 | 11.5/18.4 | 3 | 7 | 6.5 | 6.5 | 23 | 11 | 2.78 |  | 45
AP30T10GM |  | AP30T10GM | SO-8(M) | Single | N | 100 | 20 |  | 4.5 | 3.6 |  | 55 | 90 |  |  | 2.5 | 850/1360 | 115 | 80 | 11.5/18.4 | 3 | 7 | 6.5 | 6.5 | 23 | 11 | 2.5 |  | 50
AP30T10GS |  | AP30T10GS | TO-263(S) | Single | N | 100 | 20 | 19 |  |  | 12 | 55 | 85 |  |  | 2.5 | 840/1340 | 115 | 80 | 13.5/21.6 | 3 | 9 | 6.5 | 18 | 20 | 5 | 3.13 | 2.8 | 40
AP40T10GH |  | AP40T10GH | TO-252(H) | Single | N | 100 | 20 | 39 |  |  | 27 | 35 |  |  |  | 4 | 1310/2100 | 270 | 85 | 24/40 | 5.4 | 9.6 | 9 | 64 | 19 | 75 | 125(@Tc) | 1.2 | 62.5
AP40T10GI |  | AP40T10GI | TO-220CFM(I) | Single | N | 100 | 20 | 40 |  |  | 27 | 36 |  |  |  | 4 | 1310/2100 | 270 | 85 | 24/40 | 5.4 | 9.6 | 9 | 64 | 19 | 75 | 37.5(@Tc) | 4 | 65
AP40T10GP |  | AP40T10GP | TO-220(P) | Single | N | 105 | 20 | 39 |  |  | 27 | 35 | 38 |  |  | 4 | 1310/2100 | 270 | 85 | 24/40 | 5.4 | 9.6 | 9 | 64 | 19 | 75 | 125(@Tc) | 1.2 | 62
AP4575GH |  | AP4575GH | TO-252-4L(H) | Complementary Common-Drain | P | -60 | 20 |  | -4.7 | -3.8 |  | 75 | 90 |  |  | -3 | 1000/1600 | 125 | 95 | 14/22.4 | 2.5 | 8 | 9 | 9.5 | 42 | 28 | 3.13 | 6 | 40
AP4575GH |  | AP4575GH | TO-252-4L(H) | Complementary Common-Drain | N | 60 | 20 |  | 6.6 | 5.3 |  | 36 | 42 |  |  | 3 | 975/1560 | 75 | 65 | 12/19.2 | 3 | 7 | 7 | 10.5 | 23 | 5 | 3.13 | 6 | 40
AP4578GH |  | AP4578GH | TO-252-4L(H) | Complementary Common-Drain | P | -60 | 25 | -6 |  |  | -4 | 125 | 150 |  |  | -3 | 1030/1650 | 90 | 75 | 13/21 | 3 | 6 | 11 | 5 | 35 | 7 | 8.9(@Tc) | 14 | 110
AP4578GH |  | AP4578GH | TO-252-4L(H) | Complementary Common-Drain | N | 60 | 25 | 9 |  |  | 6 | 72 | 90 |  |  | 3 | 750/1200 | 80 | 60 | 9/15 | 2 | 5 | 7 | 5 | 21 | 5 | 8.9(@Tc) | 14 | 110
AP4578GM |  | AP4578GM | SO-8(M) | Complementary | P | -60 | 20 |  | -3 | -2.4 |  | 125 | 150 |  |  | -3 | 905/1450 | 90 | 75 | 12/20 | 2 | 6 | 10 | 6 | 33 | 6 | 2 |  | 62.5
AP4578GM |  | AP4578GM | SO-8(M) | Complementary | N | 60 | 20 |  | 4.5 | 3.6 |  | 64 | 80 |  |  | 3 | 730/1170 | 80 | 60 | 9/17 | 3 | 4 | 9 | 5 | 22 | 7 | 2 |  | 62.5
AP4951GM |  | AP4951GM | SO-8(M) | Dual | P | -60 | 20 |  | -3.4 | -2.7 |  | 96 | 120 |  |  | -3 | 1320 | 125 | 95 | 29.5 | 3 | 7 | 11 | 5 | 39 | 10.5 | 2 |  | 62.5
AP4N1R1CDT-A |  | AP4N1R1CDT-A | PDFN-5X6(CDT) | Single | N | 45 | +20 / -12 | 265 | 50.6 | 40.5 |  | 1.15 | 1.85 |  |  | 2 | 11600/18560 | 1330 | 40 | 172/275 | 30 | 17 | 15 | 64 | 140 | 22 | 5 | 0.9 | 25
AP4N1R8CMT-A |  | AP4N1R8CMT-A | PMPAK-5X6(MT) | Single | N | 45 | +20 / -12 | 180 | 40 | 32 |  | 1.8 | 2.5 |  |  | 3 | 7500/12000 | 960 | 20 | 50/80 | 19 | 10 | 12 | 55 | 90 | 15 | 5 | 1.2 | 25
AP50T10AGI |  | AP50T10AGI | TO-220CFM(I) | Single | N | 100 | 20 | 34 |  |  | 21.6 | 33 |  |  |  | 4 | 1950/3120 | 185 | 145 | 46/74 | 9 | 21 | 12 | 38 | 24 | 25 | 1.92 | 4 | 65
AP5321GM |  | AP5321GM | SO-8(M) | Dual | N | 100 | 20 |  | 2.5 | 2 |  | 150 |  |  |  | 3 | 420/672 | 60 | 40 | 10/16 | 2 | 4 | 6.5 | 7 | 14 | 3.5 | 2 |  | 62.5
AP5322GM |  | AP5322GM | SO-8(M) | Dual | N | 100 | 20 |  | 1.9 | 1.5 |  | 250 | 500 |  |  | 3 | 200/320 | 32 | 25 | 3.1/5 | 1 | 1.8 | 5 | 7 | 12 | 3 | 2 |  | 62.5
AP5521GH |  | AP5521GH | TO-252-4L(H) | Complementary Common-Drain | P | -100 | 20 |  | -3.2 | -2.5 |  | 155 | 250 |  |  | -3 | 1400/2240 | 110 | 70 | 29/46 | 3 | 9 | 9 | 6 | 49 | 22 | 3.13 | 6 | 40
AP5521GH |  | AP5521GH | TO-252-4L(H) | Complementary Common-Drain | N | 100 | 20 |  | 3.1 | 2.5 |  | 150 | 250 |  |  | 3 | 420/672 | 60 | 40 | 10/16 | 2 | 4 | 6.5 | 7 | 14 | 3.5 | 3.13 | 6 | 40
AP5521GM |  | AP5521GM | SO-8(M) | Complementary | P | -100 | 20 |  | -2.5 | -2 |  | 160 | 250 |  |  | -3 | 1400/2240 | 135 | 90 | 14/22.5 | 4 | 7 | 10 | 5 | 50 | 21 | 2 |  | 62.5
AP5521GM |  | AP5521GM | SO-8(M) | Complementary | N | 100 | 20 |  | 2.5 | 2 |  | 150 | 250 |  |  | 3 | 420/670 | 70 | 50 | 6/10 | 1.5 | 3 | 4.5 | 6.5 | 16 | 5.5 | 2 |  | 62.5
AP55T06GI |  | AP55T06GI | TO-220CFM(I) | Single | N | 60 | 20 | 29 |  |  | 18 | 18 | 30 |  |  | 3 | 1200/1920 | 160 | 115 | 16/25.6 | 3.5 | 10.5 | 9 | 25 | 22 | 6 | 1.92 | 4 | 65
AP55T10GH |  | AP55T10GH | TO-252(H) | Single | N | 100 | 20 | 56 |  |  | 40 | 16.5 |  |  |  | 5 | 3300/5280 | 320 | 190 | 63/100 | 23 | 30 | 20 | 35 | 30 | 15 | 2 | 1.2 | 62.5
AP55T10GI |  | AP55T10GI | TO-220CFM(I) | Single | N | 100 | 20 | 31.7 |  |  | 20 | 16.5 |  |  |  | 5 | 3400/5440 | 320 | 200 | 70/112 | 16 | 34 | 19 | 27 | 37 | 17 | 1.92 | 3.4 | 65
AP55T10GP |  | AP55T10GP | TO-220(P) | Single | N | 100 | 20 | 56 |  |  | 40 | 16.5 |  |  |  | 5 | 3300/5280 | 320 | 190 | 63/100 | 23 | 30 | 20 | 35 | 30 | 15 | 2 | 1.2 | 62
AP55T10GR |  | AP55T10GR | TO-262(R) | Single | N | 100 | 20 | 56 |  |  | 40 | 16.5 |  |  |  | 5 | 3300/5280 | 320 | 190 | 63/100 | 23 | 30 | 20 | 35 | 30 | 15 | 2 | 1.2 | 62
AP5600N |  | AP5600N | SOT-23(N) | Single | N | 50 | 12 |  | 2.1 | 1.7 |  |  | 160 | 250 |  | 2 | 330/528 | 37 | 27 | 5/8 | 1 | 1.7 | 6 | 8 | 12 | 3 | 1.38 |  | 90
AP5602P |  | AP5602P | TO-220(P) | Single | N | 55 | 20 | 100 |  |  | 70 | 8 |  |  |  | 5 | 3900/6240 | 600 | 365 | 97/155 | 27 | 46 | 20 | 125 | 35 | 14 | 2.41 | 0.8 | 62
AP5N2K2EN1 |  | AP5N2K2EN1 | SOT-723(N1) | Single (with ESD Diode) | N | 50 | 8 |  | 0.2 |  |  |  | 2200 | 2400 |  | 0.9 | 55 | 10 | 8 | 1.2 |  |  | 5 | 4 | 29 | 15 | 0.15 |  | 833
AP6800EY |  | AP6800EY | SOT-26(Y) | Dual (with ESD Diode) | N | 60 | 20 |  | 0.26 | 0.21 |  | 2000 | 3200 |  |  | 2.5 | 45/72 | 10 | 7 | 0.9/1.4 | 0.45 | 0.25 | 6 | 6 | 12 | 6 | 0.3 |  | 420
AP6A036M |  | AP6A036M | SO-8(M) | Dual | N | 60 | 20 |  | 5.4 | 4.3 |  | 36 | 50 |  |  | 3 | 1000/1600 | 66 | 58 | 24/38.4 | 3 | 6 | 8 | 7 | 25 | 7 | 2 |  | 62.5
AP6A036MT |  | AP6A036MT | PMPAK-5X6(MT) | Dual | N | 60 | 20 |  | 7 | 5.6 |  | 36 | 54 |  |  | 3 | 1000/1600 | 66 | 58 | 24/38.4 | 3.5 | 6.5 | 8 | 7 | 25 | 7 | 3.57 | 6 | 35
AP6A100M |  | AP6A100M | SO-8(M) | Dual | N | 60 | 20 |  | 3.3 | 2.7 |  | 100 | 125 |  |  | 3 | 420/672 | 35 | 25 | 10/16 | 1.5 | 2 | 5 | 7 | 15 | 3 | 2 |  | 62.5
AP6C036H |  | AP6C036H | TO-252-4L(H) | Complementary Common-Drain | P | -60 | 20 | -12 |  |  | -8.5 | 75 | 90 |  |  | -3 | 1700/2720 | 120 | 75 | 15/24 | 4.5 | 5.5 | 10 | 12 | 38 | 24 | 3.13 | 5 | 40
AP6C036H |  | AP6C036H | TO-252-4L(H) | Complementary Common-Drain | N | 60 | 20 | 12 |  |  | 9.4 | 36 | 42 |  |  | 3 | 1670/2672 | 105 | 65 | 15/24 | 5 | 6 | 8 | 12 | 24 | 5 | 3.13 | 5 | 40
AP6C036M |  | AP6C036M | SO-8(M) | Complementary | N | 60 | 20 |  | 6 | 4.7 |  | 36 | 42 |  |  | 3 | 1700/2720 | 100 | 65 | 14/22.4 | 5 | 4.5 | 10 | 5 | 28 | 10 | 2 |  | 62.5
AP6C036M |  | AP6C036M | SO-8(M) | Complementary | P | -60 | 20 |  | -4.2 | -3.3 |  | 64 |  |  |  | -3 | 1860/2976 | 110 | 80 | 16/25.6 | 5 | 5.5 | 12 | 4 | 48 | 20 | 2 |  | 62.5
AP6C072M |  | AP6C072M | SO-8(M) | Complementary | P | -60 | 20 |  | -3.9 | -3.1 |  | 72 | 88 |  |  | -3 | 1100/980 | 110 | 80 | 13.5/21.6 | 3 | 6 | 10 | 6 | 48 | 24 | 2 |  | 62.5
AP6C072M |  | AP6C072M | SO-8(M) | Complementary | N | 60 | 20 |  | 5.4 | 4.3 |  | 36 | 42 |  |  | 3 | 1000/1600 | 70 | 55 | 12/19.2 | 3 | 5.5 | 8 | 7 | 26 | 7 | 2 |  | 62.5
AP6N021M |  | AP6N021M | SO-8(M) | Single | N | 60 | 20 |  | 7.8 | 6.3 |  | 21 | 45 |  |  | 3 | 1700/2720 | 100 | 65 | 32/51.2 | 5.5 | 6.5 | 10 | 6 | 29 | 10 | 2.5 |  | 50
AP6N023H |  | AP6N023H | TO-252(H) | Single | N | 60 | 20 | 25.4 |  |  | 16 | 23 | 50 |  |  | 3 | 1700/2720 | 100 | 70 | 31/49.6 | 6 | 5.5 | 8 | 20 | 23 | 5 | 2 | 4 | 62.5
AP6N036H |  | AP6N036H | TO-252(H) | single | N | 60 | 20 | 23.3 |  |  | 14.7 | 36 | 60 |  |  | 3 | 680/1088 | 80 | 55 | 16/25.6 | 3 | 4.5 | 6 | 20 | 15 | 4 | 2 | 3.2 | 62.5
AP6N090G |  | AP6N090G | SOT-89(G) | Single | N | 60 | 20 |  | 2.7 | 2.2 |  | 90 | 120 |  |  | 3 | 420/672 | 35 | 25 | 10/6 | 1.5 | 2 | 5 | 7 | 15 | 3 | 1.25 |  | 100
AP6N090K |  | AP6N090K | SOT-223(K) | Single | N | 60 | 20 |  | 4.1 | 3.2 |  | 90 | 120 |  |  | 3 | 420/672 | 35 | 25 | 10/16 | 1.5 | 2 | 5 | 7 | 15 | 3 | 2.78 |  | 45
AP6N090G |  | AP6N090LK | SOT-223(K) | Single | N | 60 | 20 |  | 4.1 | 3.3 |  | 90 | 110 |  |  | 2.5 | 420/672 | 35 | 25 | 10/16 | 1.5 | 2 | 5 | 7 | 15 | 3 | 2.78 |  | 45
AP6N090N |  | AP6N090M | SO-8(M) | Single | N | 60 | 20 |  | 4 | 3.1 |  | 90 | 120 |  |  | 3 | 420/672 | 35 | 25 | 10/16 | 1.5 | 2 | 5 | 7 | 15 | 3 | 2.5 |  | 50
AP6N090N |  | AP6N090N | SOT-23S(N) | Single | N | 60 | 20 |  | 2.5 | 2 |  | 90 | 120 |  |  | 3 | 450/720 | 40 | 32 | 5/8 | 2 | 2 | 6 | 6 | 14 | 4 | 1.25 |  | 100
AP6N090Y |  | AP6N090Y | SOT-26(Y) | Single | N | 60 | 20 |  | 3.5 | 2.8 |  | 90 | 120 |  |  | 3 | 420/672 | 35 | 25 | 10/6 | 1.5 | 2 | 5 | 7 | 15 | 3 | 2 |  | 62.5
AP6N100H |  | AP6N100H | TO-252(H) | Single | N | 60 | 20 | 7.5 |  |  | 4.7 | 100 | 125 |  |  | 3 | 420/672 | 32 | 24 | 10/6 | 1.5 | 2 | 4 | 11 | 13 | 2 | 2 | 10 | 62.5
AP6N100H |  | AP6N100J | TO-251(J) | Single | N | 60 | 20 | 7.5 |  |  | 4.7 | 100 | 125 |  |  | 3 | 420/672 | 32 | 24 | 10/16 | 1.5 | 2 | 4 | 11 | 13 | 2 | 1.13 | 10 | 110
AP6N100JV |  | AP6N100JV | TO-251VS(JV) | Single | N | 60 | 20 | 7.5 |  |  | 4.7 | 100 | 125 |  |  | 3 | 420/672 | 32 | 24 | 10/16 | 1.5 | 2 | 4 | 11 | 13 | 2 | 1.13 | 10 | 110
AP6N1R7CDT |  | AP6N1R7CDT | PDFN-5X6(CDT) | Single | N | 60 | 20 | 100 | 44.5 | 35.6 |  | 1.7 |  |  |  | 4 | 6930/11100 | 4550 | 100 | 129/206 | 35 | 40 | 25 | 85 | 51 | 83 | 5 | 0.9 | 25
AP6N2K0EN |  | AP6N2K0EN | SOT-23S(N) | Single (with ESD Diode) | N | 60 | 20 |  | 0.45 | 0.36 |  | 2000 | 4000 |  |  | 3 | 42/67.2 | 11 | 7 | 1.8/2.9 | 0.4 | 0.3 | 6 | 6 | 12 | 6 | 0.7 |  | 180
AP6N2R0CDT |  | AP6N2R0CDT | PDFN-5X6(CDT) | Single | N | 60 | 20 |  | 39 | 31 |  | 2 |  |  |  | 4 | 6250/10000 | 3600 | 120 | 95/107 | 23 | 25 | 22 | 72 | 46 | 73 | 5 | 0.9 | 25
AP6N2R0I |  | AP6N2R0I | TO-220CFM(I) | Single | N | 60 | 20 | 110 |  |  | 70 | 2.1 |  |  |  | 5 | 11020/17630 | 6150 | 85 | 180/288 | 48 | 53 | 22 | 125 | 100 | 155 | 1.92 | 3 | 65
AP6N2R0P |  | AP6N2R0P | TO-220(P) | Single | N | 60 | 20 | 120 |  |  | 120 | 2 |  |  |  | 5 | 11020/17630 | 6150 | 85 | 170/270 | 35 | 68 | 22 | 140 | 110 | 155 | 2 | 0.55 | 62
AP6N2R5LCMT |  | AP6N2R5LCMT | PMPAK-5X6(MT) | Single | N | 60 | 20 | 100 | 34.4 | 27.5 |  | 2.5 |  |  |  | 3 | 5600/8960 | 2650 | 60 | 119/190 | 20 | 34 | 23 | 66 | 110 | 130 | 5 | 1.2 | 25
AP6N3R0CMT-L |  | AP6N3R0CMT-L | PMPAK-5X6L(MT-L) | Single | N | 60 | 20 | 140 | 30.4 | 24.3 |  | 2.99 |  |  |  | 4.5 | 3950/6320 | 2220 | 160 | 68/107 | 14 | 18 | 18 | 60 | 60 | 110 | 5 | 1.2 | 25
AP6N3R0LCMT-L |  | AP6N3R0LCMT-L | PMPAK-5X6L(MT-L) | Single | N | 60 | +20 / -16 | 135 | 30 | 24 |  | 2.99 |  |  |  | 2.5 | 4500/7200 | 2600 | 115 | 68/108 | 15 | 16 | 17 | 43 | 63 | 100 | 5 | 1.2 | 25
AP6N3R0LMT |  | AP6N3R0LMT | PMPAK-5X6(MT) | Single | N | 60 | +20 / -16 | 100 | 32.3 | 25.9 |  | 2.99 |  |  |  | 2.5 | 5600/8960 | 2900 | 85 | 117/187 | 18 | 35 | 21 | 62 | 110 | 120 | 5 | 1.2 | 25
AP6N3R1LH |  | AP6N3R1LH | TO-252(H) | Single | N | 60 | 20 | 100 |  |  | 90 | 3.1 |  |  |  | 3 | 5580/8928 | 2550 | 35 | 105/165 | 24 | 31 | 16 | 80 | 68 | 120 | 2 | 1.2 | 62.5
AP6N3R2P |  | AP6N3R2P | TO-220(P) | Single | N | 60 | 20 | 130 |  |  | 100 | 3.2 |  |  |  | 5 | 8400/13440 | 3670 | 33 | 152/243 | 44 | 49 | 28 | 105 | 78 | 120 | 2 | 0.9 | 62
AP6N3R4CMT |  | AP6N3R4CMT | PMPAK-5X6(MT) | Single | N | 60 | 20 | 130 | 28.5 | 22.8 |  | 3.4 |  |  |  | 4 | 3950/6320 | 2220 | 160 | 68/107 | 14 | 18 | 18 | 60 | 60 | 110 | 5 | 1.2 | 25
AP6N3R4CMT-L |  | AP6N3R4CMT-L | PMPAK-5X6L(MT-L) | Single | N | 60 | 20 | 130 | 28.5 | 22.8 |  | 3.4 |  |  |  | 4 | 3950/6320 | 2220 | 160 | 68/107 | 14 | 18 | 18 | 60 | 60 | 110 | 5 | 1.2 | 25
AP6N3R5I |  | AP6N3R5I | TO-220CFM(I) | Single | N | 60 | 20 | 72 |  |  | 45 | 3.58 |  |  |  | 5 | 4500/7200 | 2800 | 65 | 78/125 | 26 | 24 | 20 | 67 | 35 | 20 | 1.92 | 4 | 65
AP6N3R5LI |  | AP6N3R5LI | TO-220CFM(I) | Single | N | 60 | 20 | 75 |  |  | 47 | 3.5 |  |  |  | 3 | 5500/8800 | 2830 | 65 | 103/165 | 18 | 27 | 15 | 55 | 75 | 110 | 1.92 | 3.8 | 65
AP6N3R5LIN |  | AP6N3R5LIN | TO-220CFM-NL(IN) | Single | N | 60 | 20 | 75 |  |  | 47 | 3.5 |  |  |  | 3 | 5500/8800 | 2830 | 65 | 103/165 | 18 | 27 | 15 | 55 | 75 | 110 | 1.92 | 3.8 | 65
AP6N3R5P |  | AP6N3R5P | TO-220(P) | Single | N | 60 | 20 | 130 |  |  | 80 | 3.58 |  |  |  | 5 | 4500/7200 | 2800 | 65 | 80/128 | 25 | 25 | 17 | 74 | 34 | 21 | 2 | 1.2 | 62
AP6N3R5S |  | AP6N3R5S | TO-263(S) | Single | N | 60 | 20 | 130 |  |  | 80 | 3.58 |  |  |  | 5 | 4500/7200 | 2800 | 65 | 80/128 | 25 | 25 | 17 | 74 | 34 | 21 | 3.12 | 1.2 | 40
AP6N3R7MT |  | AP6N3R7MT | PMPAK-5X6(MT) | Single | N | 60 | 20 | 130 | 28.8 | 23 |  | 3.7 |  |  |  | 4 | 4080/6530 | 2600 | 200 | 75/120 | 16 | 24 | 20 | 66 | 62 | 108 | 5 | 1.2 | 25
AP6N3R7MT-L |  | AP6N3R7MT-L | PMPAK-5X6L(MT-L) | Single | N | 60 | 20 | 130 | 28.8 | 23 |  | 3.75 |  |  |  | 4 | 4080/6530 | 2600 | 200 | 75/120 | 16 | 24 | 20 | 66 | 62 | 108 | 5 | 1.2 | 25
AP6N3R8H |  | AP6N3R8H | TO-252(H) | Single | N | 60 | 20 | 90 |  |  | 90 | 3.8 |  |  |  | 5 | 3900/6240 | 2480 | 170 | 77/123.2 | 17 | 38 | 16 | 135 | 40 | 175 | 2 | 0.8 | 62.5
AP6N4R0I |  | AP6N4R0I | TO-220CFM(I) | Single | N | 60 | 20 | 70 |  |  | 44 | 3.99 |  |  |  | 5 | 3900/6240 | 2400 | 168 | 73/117 | 20 | 29 | 19 | 75 | 41 | 67 | 1.92 | 3.8 | 65
AP6N4R2P |  | AP6N4R2P | TO-220(P) | Single | N | 60 | 20 | 80 |  |  | 75 | 4.2 |  |  |  | 3.5 | 4080/6530 | 2250 | 140 | 65/104 | 13 | 25 | 19 | 48 | 38 | 54 | 2 | 1.2 | 62
AP6N6R5H |  | AP6N6R5H | TO-252(H) | Single | N | 60 | 20 | 68 |  |  | 43 | 6.5 |  |  |  | 5 | 2080/3328 | 1370 | 70 | 33/52.8 | 12 | 8 | 13 | 47 | 17 | 6 | 2 | 2.4 | 62.5
AP6N6R5I |  | AP6N6R5I | TO-220CFM(I) | Single | N | 60 | 20 | 52.7 |  |  | 33.3 | 6.5 |  |  |  | 5 | 2080/3328 | 1370 | 70 | 33/52.8 | 12 | 8 | 13 | 47 | 17 | 6 | 1.92 | 4 | 65
AP6N6R5LMT |  | AP6N6R5LMT | PMPAK-5X6(MT) | Single | N | 60 | +20/-16 | 68 | 21.1 | 16.9 |  | 6.5 |  |  |  | 3 | 2560/4100 | 1330 | 90 | 26/41.6 | 8 | 12 | 13 | 36 | 40 | 64 | 5 | 2.4 | 25
AP6N6R5LMT-L |  | AP6N6R5LMT-L | PMPAK-5X6L(MT-L) | Single | N | 60 | 20 |  | 23 | 18.4 |  | 5.5 |  |  |  | 3 | 2560/4100 | 1330 | 90 | 26/41.6 | 8 | 12 | 13 | 36 | 40 | 64 | 5 | 2.4 | 25
AP6N6R5MT |  | AP6N6R5MT | PMPAK-5X6(MT) | Single | N | 60 | 20 | 68 | 21.1 | 16.9 |  | 6.5 |  |  |  | 5 | 2080/3328 | 1370 | 70 | 32.5/52 | 11 | 7.5 | 14 | 31 | 22 | 34 | 5 | 2.4 | 25
AP6N6R5P |  | AP6N6R5P | TO-220(P) | Single | N | 60 | 20 | 68 |  |  | 43 | 6.58 |  |  |  | 5 | 2080/3328 | 1370 | 70 | 33/52.8 | 12 | 8 | 13 | 47 | 17 | 6 | 2 | 2.4 | 62
AP6N7R0LMT |  | AP6N7R0LMT | PMPAK-5X6(MT) | Single | N | 60 | 20 | 60 | 20.2 | 16.2 | 52 | 7 |  |  |  | 3 | 2270/3630 | 415 | 230 | 36/57.6 | 8 | 19 | 12 | 42 | 53 | 95 | 5 | 1.5 | 25
AP6N8R2ALH |  | AP6N8R2ALH | TO-252(H) | Single | N | 60 | 20 | 60 |  |  | 38 | 8.2 |  |  |  | 3 | 2130/3408 | 1070 | 40 | 44/70 | 9 | 14 | 12 | 46 | 38 | 64 | 2 | 2.5 | 62.5
AP6P025H |  | AP6P025H | TO-252(H) | Single | P | -60 | 20 | -40 |  |  | -25 | 25 | 30 |  |  | -3 | 4000/6400 | 240 | 170 | 37/59.2 | 12 | 15 | 11 | 40 | 84 | 79 | 2 | 2 | 62.5
AP6P025I |  | AP6P025I | TO-220CFM(I) | Single | P | -60 | 20 | -26.8 |  |  | -17 | 25 | 30 |  |  | -3 | 4000/6400 | 240 | 170 | 37/59.2 | 12 | 15 | 11 | 40 | 84 | 79 | 1.92 | 4 | 65
AP6P025M |  | AP6P025M | SO-8(M) | Single | P | -60 | 20 |  | -7.3 | -5.8 |  | 25 | 30 |  |  | -3 | 4000/6400 | 240 | 170 | 34/54.4 | 11 | 12 | 13 | 6 | 100 | 42 | 2.5 |  | 50
AP6P025P |  | AP6P025P | TO-220(P) | Single | P | -60 | 20 | -40 |  |  | -25 | 25 | 30 |  |  | -3 | 4000/6400 | 240 | 170 | 37/59.2 | 12 | 15 | 11 | 40 | 84 | 79 | 2 | 2 | 62
AP6P025S |  | AP6P025S | TO-263(S) | Single | P | -60 | 20 | -40 |  |  | -25 | 25 | 30 |  |  | -3 | 4000/6400 | 240 | 170 | 37/59.2 | 12 | 15 | 11 | 40 | 84 | 79 | 3.12 | 2 | 40
AP6P064H |  | AP6P064H | TO-252(H) | Single | P | -60 | 20 | -17 |  |  | -11 | 64 |  |  |  | -3 | 1860/2976 | 110 | 80 | 33/52.8 | 6 | 6 | 11 | 21 | 41 | 42 | 2 | 3.7 | 62.5
AP6P064I |  | AP6P064I | TO-220CFM(I) | Single | P | -60 | 20 | -17 |  |  | -11 | 64 |  |  |  | -3 | 1860/2976 | 110 | 80 | 33/52.8 | 6 | 6 | 11 | 21 | 41 | 42 | 1.92 | 5.5 | 65
AP6P064J |  | AP6P064J | TO-251(J) | Single | P | -60 | 20 | -17 |  |  | -11 | 64 |  |  |  | -3 | 1860/2976 | 110 | 80 | 33/52.8 | 6 | 6 | 11 | 21 | 41 | 42 | 1.13 | 3.7 | 110
AP6P064JB |  | AP6P064JB | TO-251S(JB) | Single | P | -60 | 20 | -17 |  |  | -11 | 64 |  |  |  | -3 | 1860/2976 | 110 | 80 | 33/52.8 | 6 | 6 | 11 | 21 | 41 | 42 | 1.13 | 3.7 | 110
AP6P070H |  | AP6P070H | TO-252(H) | Single | P | -60 | 20 | -16 |  |  | -10 | 70 | 90 |  |  | -3 | 1860/2976 | 110 | 80 | 33/52.8 | 6 | 6 | 11 | 21 | 41 | 42 | 2 | 3.8 | 62.5
AP6P070I |  | AP6P070I | TO-220CFM(I) | Single | P | -60 | 20 | -16 |  |  | -10 | 70 | 90 |  |  | -3 | 1860/2976 | 110 | 80 | 33/52.8 | 6 | 6 | 11 | 21 | 41 | 42 | 1.92 | 5.5 | 65
AP6P070P |  | AP6P070P | TO-220(P) | Single | P | -60 | 20 | -16 |  |  | -10 | 70 | 90 |  |  | -3 | 1860/2976 | 110 | 80 | 33/52.8 | 6 | 6 | 11 | 21 | 41 | 42 | 2 | 3.8 | 62
AP6P070S |  | AP6P070S | TO-263(S) | Single | P | -60 | 25 | -16 |  |  | -10 | 70 | 90 |  |  | -3 | 1860/2976 | 110 | 80 | 33/52.8 | 6 | 6 | 11 | 21 | 41 | 42 | 3.12 | 3.8 | 40
AP6P090H |  | AP6P090H | TO-252(H) | Single | P | -60 | 20 | -15 |  |  | -9.5 | 90 | 120 |  |  | -3 | 1860/2976 | 110 | 80 | 33/52.8 | 6 | 6 | 11 | 21 | 41 | 42 | 2 | 3.4 | 62.5
AP6P090J |  | AP6P090J | TO-251(J) | Single | P | -60 | 20 | -15 |  |  | -9.5 | 90 | 120 |  |  | -3 | 1860/2976 | 110 | 80 | 33/52.8 | 6 | 6 | 11 | 21 | 41 | 42 | 1.13 | 3.4 | 110
AP6P090M |  | AP6P090M | SO-8(M) | Single | P | -60 | 20 |  | -4 | -3.2 |  | 90 | 120 |  |  | -3 | 1860/2976 | 110 | 80 | 33/52.8 | 5.5 | 5.5 | 11 | 5 | 48 | 20 | 2.5 |  | 50
AP6P250K |  | AP6P250K | SOT-223(K) | Single | P | -60 | 20 |  | -2.4 | -2 |  | 250 | 300 |  |  | -3 | 450/720 | 37 | 28 | 5/8 | 1.5 | 1.8 | 8 | 5 | 17 | 3 | 2.78 |  | 45
AP6P250N |  | AP6P250N | SOT-23S(N) | Single | P | -60 | 20 |  | -1.6 | -1.3 |  | 250 | 300 |  |  | -3 | 450/720 | 37 | 28 | 5/8 | 1.5 | 1.8 | 8 | 5 | 17 | 3 | 1.25 |  | 100
AP6QN5R4I |  | AP6QN5R4I | TO-220CFM(I) | Single | N | 60 | 20 | 65 |  |  | 41 | 5.4 |  |  |  | 4 | 5800/9280 | 970 | 420 | 138/225 | 29 | 52 | 22 | 65 | 61 | 77 | 1.92 | 3 | 65
AP70T15GI |  | AP70T15GI | TO-220CFM(I) | Single | N | 150 | 20 | 26 |  |  | 16.4 | 28 |  |  |  | 4 | 7000/11200 | 390 | 200 | 125/200 | 25 | 45 | 25 | 50 | 60 | 50 | 65 | 2.8 | 65
AP75N07AGP |  | AP75N07AGP | TO-220(P) | Single | N | 75 | 30 | 80 |  |  | 70 | 11 |  |  |  | 4 | 3220/5150 | 650 | 220 | 100/160 | 13 | 47 | 15 | 80 | 67 | 86 | 300(@Tc) | 0.5 | 62
AP75N07GP |  | AP75N07GP | TO-220(P) | Single | N | 75 | 20 | 80 |  |  | 70 | 11 |  |  |  | 3 | 4270/6830 | 690 | 320 | 83/130 | 10 | 51 | 15 | 73 | 340 | 200 | 300(@Tc) | 0.5 | 62
AP75N07GS |  | AP75N07GS | TO-263(S) | Single | N | 75 | 20 | 80 |  |  | 70 | 11 |  |  |  | 3 | 4270/6830 | 690 | 320 | 83/130 | 10 | 51 | 15 | 73 | 340 | 200 | 300(@Tc) | 0.5 | 40
AP75T10BGP |  | AP75T10BGP | TO-220(P) | Single | N | 100 | 20 | 75 |  |  | 47 | 12 |  |  |  | 3 | 6650/10640 | 550 | 290 | 70/112 | 18 | 43 | 16.5 | 17.5 | 54 | 13 | 138(@Tc) | 0.9 | 62
AP75T10GI |  | AP75T10GI | TO-220CFM(I) | Single | N | 100 | 20 | 42 |  |  | 26 | 12 |  |  |  | 3 | 6600/10560 | 550 | 300 | 125/200 | 20 | 40 | 17 | 31 | 50 | 11.5 | 44.6(@Tc) | 2.8 | 65
AP75T10GP |  | AP75T10GP | TO-220(P) | Single | N | 100 | 20 | 65 |  |  | 41 | 15 | 21 |  |  | 3 | 5690/9100 | 540 | 310 | 69/110.4 | 12 | 39 | 12 | 75 | 220 | 250 | 138(@Tc) | 0.9 | 62
AP75T10GS |  | AP75T10GS | TO-263(S) | Single | N | 100 | 20 | 65 |  |  | 41 | 15 | 21 |  |  | 3 | 5690/9100 | 540 | 310 | 69/110.4 | 12 | 39 | 12 | 75 | 220 | 250 | 138(@Tc) | 0.9 | 62
AP75T12GI |  | AP75T12GI | TO-220CFM(I) | Single | N | 120 | 20 | 41 |  |  | 26 | 12.5 |  |  |  | 5 | 5200/8320 | 470 | 260 | 80/128 | 15 | 40 | 27 | 100 | 75 | 100 | 1.92 | 2.8 | 65
AP75T12GP |  | AP75T12GP | TO-220(P) | Single | N | 120 | 20 | 72 |  |  | 46 | 12.5 |  |  |  | 5 | 5200/8320 | 470 | 260 | 80/128 | 15 | 40 | 27 | 100 | 75 | 100 | 138(@Tc) | 0.9 | 62
AP80N30W |  | AP80N30W | TO-3P(W) | Single | N | 300 | 30 | 36 |  |  |  | 66 |  |  |  | 4.5 | 5700/9120 | 525 | 10 | 117/180 | 28 | 42 | 40 | 90 | 165 | 95 | 208(@Tc) | 0.6 | 40
AP80T10GP |  | AP80T10GP | TO-220(P) | Single | N | 100 | 20 | 80 |  |  | 60 | 9.5 |  |  |  | 5 | 6000/9600 | 550 | 300 | 115/180 | 30 | 48 | 21 | 58 | 41 | 15 | 166(@Tc) | 0.9 | 62
AP80T10GR |  | AP80T10GR | TO-262(R) | Single | N | 100 | 20 | 80 |  |  | 60 | 9.5 |  |  |  | 5 | 6000/9600 | 550 | 300 | 115/180 | 30 | 48 | 21 | 58 | 41 | 15 | 166(@Tc) | 0.9 | 62
AP85T08GS |  | AP85T08GS | TO-263(S) | Single | N | 80 | 20 | 75 |  |  | 48 | 13 |  |  |  | 3 | 6300/10080 | 670 | 350 | 63/100 | 23 | 38 | 30 | 100 | 144 | 173 | 138(@Tc) | 0.9 | 40
AP85T10AGP |  | AP85T10AGP | TO-220(P) | Single | N | 100 | 20 | 100 |  |  | 65 | 8 |  |  |  | 5 | 6900/11040 | 650 | 380 | 135/216 | 27 | 66 | 29 | 100 | 65 | 83 | 2 | 0.75 | 62
AP85T10GP |  | AP85T10GP | TO-220(P) | Single | N | 100 | 20 | 120 |  |  | 88 | 8 |  |  |  | 5 | 4670/7470 | 770 | 280 | 100/160 | 24 | 45 | 23 | 95 | 47 | 78 | 300(@Tc) | 0.5 | 62
AP8600MT |  | AP8600MT | PMPAK-5X6(MT) | Single | N | 80 | 20 |  | 26.6 | 21.3 |  | 3.9 |  |  |  | 5 | 4000/6400 | 900 | 30 | 67/107 | 17 | 15 | 15 | 45 | 58 | 85 | 5 | 1.2 | 25
AP8600MT-L |  | AP8600MT-L | PMPAK-5X6L(MT-L) | Single | N | 80 | 20 | 120 | 26.6 | 21.3 | 75 | 3.9 |  |  |  | 5 | 4000/6400 | 900 | 30 | 67/107 | 17 | 15 | 15 | 45 | 58 | 85 | 5 | 1.2 | 25
AP8600P |  | AP8600P | TO-220(P) | Single | N | 80 | 20 | 80 |  |  | 67 | 5 |  |  |  | 5 | 4000/6400 | 1570 | 60 | 67/107.2 | 17 | 28 | 14 | 63 | 40 | 78 | 2 | 1.2 | 62
AP8600S |  | AP8600S | TO-263(S) | Single | N | 80 | 20 | 105 |  |  | 67 | 5 |  |  |  | 5 | 4100/6560 | 1570 | 60 | 74/118.4 | 17 | 28 | 16 | 70 | 41 | 92 | 3.125 | 1.2 | 40
AP8604CDT |  | AP8604CDT | PDFN-5X6(CDT) | Single | N | 80 | 20 | 100 | 33 | 26.4 |  | 2.6 |  |  |  | 5 | 6040/9660 | 2180 | 21 | 95/150 | 24 | 26 | 26 | 89 | 77 | 120 | 5 | 0.9 | 25
AP8N010LM |  | AP8N010LM | SO-8(M) | Single | N | 80 | 20 |  | 11.8 | 9.4 |  | 10 | 20 |  |  | 3 | 2600/4160 | 1020 | 47 | 50/80 | 9 | 13 | 12 | 10 | 43 | 93 | 2 |  | 50
AP8N3R5CMT |  | AP8N3R5CMT | PMPAK-5X6(MT) | Single | N | 80 | 20 | 100 | 28.2 | 22.5 |  | 3.5 |  |  |  | 5 | 4850/7760 | 1615 | 55 | 79/126 | 21 | 25 | 24 | 70 | 50 | 72 | 5 | 1.2 | 25
AP8N4R2MT |  | AP8N4R2MT | PMPAK-5X6(MT) | Single | N | 80 | 20 | 60 | 26.2 | 21 |  | 4.2 |  |  |  | 5 | 4250/6800 | 1700 | 44 | 61/107 | 23 | 12 | 26 | 60 | 43 | 52 | 5 | 1.2 | 25
AP8N4R2P |  | AP8N4R2P | TO-220(P) | Single | N | 80 | 20 | 130 |  |  | 85 | 4.2 |  |  |  | 5 | 8100/12960 | 1650 | 50 | 160/256 | 39 | 54 | 26 | 105 | 80 | 120 | 2 | 0.9 | 62
AP8N8R0H |  | AP8N8R0H | TO-252(H) | Single | N | 80 | 20 | 60 |  |  | 37.8 | 8 |  |  |  | 5 | 2000/3200 | 960 | 55 | 37/59.2 | 11 | 11 | 12 | 55 | 25 | 73 | 2 | 2.4 | 62.5
AP8N8R0I |  | AP8N8R0I | TO-220CFM(I) | Single | N | 80 | 20 | 46 |  |  | 29 | 8 |  |  |  | 5 | 2000/3200 | 960 | 55 | 37/59.2 | 11 | 11 | 12 | 55 | 25 | 73 | 1.92 | 4 | 65
AP8N8R0J |  | AP8N8R0J | TO-251(J) | Single | N | 80 | 20 | 60 |  |  | 37.8 | 8 |  |  |  | 5 | 2000/3200 | 960 | 55 | 37/59.2 | 11 | 11 | 12 | 55 | 25 | 73 | 1.13 | 2.4 | 110
AP8N8R0MT |  | AP8N8R0MT | PMPAK-5X6(MT) | Single | N | 80 | 20 | 60 | 18.5 | 14.8 | 37.8 | 8 |  |  |  | 5 | 2000/3200 | 960 | 55 | 37/59.2 | 11 | 11 | 12 | 55 | 25 | 73 | 1.92 | 2.4 | 25
AP8N8R0P |  | AP8N8R0P | TO-220(P) | Single | N | 80 | 20 | 60 |  |  | 37.8 | 8 |  |  |  | 5 | 2000/3200 | 960 | 55 | 37/59.2 | 11 | 11 | 12 | 55 | 25 | 73 | 2 | 2.4 | 62
AP9120GH |  | AP9120GH | TO-252(H) | Single | P | -200 | 20 | -8 |  |  | -5 | 680 |  |  |  | -4 | 1210 | 170 | 45 | 35/56 | 6 | 15 | 13.5 | 16 | 52 | 25 | 96(@Tc) | 1.3 | 62.5
AP92T12GP |  | AP92T12GP | TO-220(P) | Single | N | 120 | 20 | 120 |  |  | 95 | 8.5 |  |  |  | 5 | 4600/7360 | 800 | 260 | 97/155 | 27 | 48 | 27 | 96 | 42 | 60 | 375(@Tc) | 0.4 | 62
AP9474GM |  | AP9474GM | SO-8(M) | Single | N | 60 | 20 |  | 12.8 | 9.6 |  | 10.5 | 13 |  |  | 3 | 2115/3400 | 260 | 200 | 51/84 | 5.5 | 17 | 10 | 8 | 43 | 20 | 2.5 |  | 50
AP9477GK |  | AP9477GK | SOT-223(K) | Single | N | 60 | 20 |  | 4.1 | 3.3 |  | 90 | 110 |  |  | 2.5 | 510/820 | 55 | 40 | 6.5/10.5 | 1.5 | 3.5 | 5 | 6 | 17 | 3.5 | 2.8 |  | 45
AP9477GM |  | AP9477GM | SO-8(M) | Single | N | 60 | 20 |  | 4 | 3.1 |  | 90 | 120 |  |  | 3 | 510/810 | 55 | 35 | 6/10 | 2 | 3 | 6 | 5 | 16 | 3 | 2.5 |  | 50
AP9479GM |  | AP9479GM | SO-8(M) | Single | N | 60 | 25 |  | 5.6 | 4.5 |  | 45 | 60 |  |  | 3 | 960/1540 | 90 | 70 | 11/18 | 2.7 | 6 | 9 | 4 | 24 | 5 | 2.5 |  | 50
AP9487GM |  | AP9487GM | SO-8(M) | Single | N | 80 | 25 |  | 4 | 3.2 |  | 85 | 100 |  |  | 3 | 1010/1620 | 80 | 50 | 11/18 | 3 | 5.5 | 8 | 4 | 23 | 5 | 2.5 |  | 50
AP94T07GH |  | AP94T07GH | TO-252(H) | Single | N | 75 | 20 | 75 |  |  | 58 | 8 |  |  |  | 5 | 2350/3760 | 390 | 245 | 58/92 | 14 | 29 | 13 | 80 | 26 | 12 | 2.4 | 1.2 | 62.5
AP94T07GI |  | AP94T07GI | TO-220CFM(I) | Single | N | 75 | 20 | 43 |  |  | 27 | 8 |  |  |  | 5 | 2330/3730 | 400 | 260 | 59/94 | 12 | 32 | 15 | 70 | 27 | 13 | 1.92 | 4 | 65
AP94T07GJ |  | AP94T07GJ | TO-251(J) | Single | N | 75 | 20 | 75 |  |  | 58 | 8 |  |  |  | 5 | 2350/3760 | 390 | 245 | 58/92 | 14 | 29 | 13 | 80 | 26 | 12 | 2.4 | 1.2 | 110
AP94T07GMT |  | AP94T07GMT | PMPAK-5X6(MT) | Single | N | 75 | 20 | 65 | 18.4 | 14.7 |  | 7.5 |  |  |  | 5 | 2350/3760 | 390 | 245 | 54/86 | 14.5 | 25 | 16 | 14 | 40 | 37 | 5 | 2 | 25
AP94T07GP |  | AP94T07GP | TO-220(P) | Single | N | 75 | 20 | 80 |  |  | 58 | 8 |  |  |  | 5 | 2350/3760 | 390 | 245 | 58/92 | 14 | 29 | 13 | 80 | 26 | 12 | 125(@Tc) | 1.2 | 62
AP9575AGH |  | AP9575AGH | TO-252(H) | Single | P | -60 | 30 | -17 |  |  | -11 | 64 |  |  |  | -3 | 1440/2300 | 160 | 120 | 35/56 | 5 | 12 | 12 | 23 | 45 | 60 | 36(@Tc) | 3.5 | 62.5
AP9575AGI |  | AP9575AGI | TO-220CFM(I) | Single | P | -60 | 20 | -17 |  |  | -11 | 64 |  |  |  | -3 | 1440/2300 | 160 | 120 | 35/56 | 5 | 12 | 12 | 23 | 45 | 60 | 31.3(@Tc) | 4 | 65
AP9575AGJ |  | AP9575AGJ | TO-251(J) | Single | P | -60 | 30 | -17 |  |  | -11 | 64 |  |  |  | -3 | 1440/2300 | 160 | 120 | 35/56 | 5 | 12 | 12 | 23 | 45 | 60 | 36(@Tc) | 3.5 | 110
AP9575AGJB |  | AP9575AGJB | TO-251S(JB) | Single | P | -60 | 30 | -17 |  |  | -11 | 64 |  |  |  | -3 | 1440/2300 | 160 | 120 | 35/56 | 5 | 12 | 12 | 23 | 45 | 60 | 36(@Tc) | 3.5 | 110
AP9575GH |  | AP9575GH | TO-252(H) | Single | P | -60 | 25 | -15 |  |  | -9.5 | 90 | 120 |  |  | -3 | 1100/2660 | 115 | 90 | 14/27 | 3 | 8 | 8 | 17 | 36 | 41 | 31.3(@Tc) | 4 | 62.5
AP9575GI |  | AP9575GI | TO-220CFM(I) | Single | P | -60 | 20 | -16 |  |  | -10 | 70 | 90 |  |  | -3 | 1100/2800 | 115 | 90 | 14/27 | 3 | 8 | 8 | 17 | 36 | 41 | 31.3(@Tc) | 4 | 65
AP9575GJ |  | AP9575GJ | TO-251(J) | Single | P | -60 | 25 | -15 |  |  | -9.5 | 90 | 120 |  |  | -3 | 1100/2660 | 115 | 90 | 14/27 | 3 | 8 | 8 | 17 | 36 | 41 | 31.3(@Tc) | 4 | 110
AP9575GM |  | AP9575GM | SO-8(M) | Single | P | -60 | 25 |  | -4 | -3.2 |  | 90 | 120 |  |  | -3 | 1100/2790 | 115 | 90 | 14/28 | 3.3 | 8 | 8 | 5 | 46 | 23 | 2.5 |  | 50
AP9575GP |  | AP9575GP | TO-220(P) | Single | P | -60 | 25 | -16 |  |  | -10 | 70 | 90 |  |  | -3 | 1100/2800 | 115 | 90 | 14/27 | 3 | 8 | 8 | 17 | 36 | 41 | 31.3(@Tc) | 4 | 62
AP9575GS |  | AP9575GS | TO-263(S) | Single | P | -60 | 25 | -16 |  |  | -10 | 70 | 90 |  |  | -3 | 1100/2800 | 115 | 90 | 14/27 | 3 | 8 | 8 | 17 | 36 | 41 | 31.3(@Tc) | 4 | 40
AP9576GH |  | AP9576GH | TO-252(H) | Single | P | -60 | 20 | -14 |  |  | -9 | 100 | 120 |  |  | -3 | 1170/1880 | 120 | 90 | 14/22 | 3 | 6 | 8 | 18 | 32 | 56 | 36.8(@Tc) | 3.4 | 62.5
AP9576GM |  | AP9576GM | SO-8(M) | Single | P | -60 | 25 |  | -4 | -3.1 |  | 90 | 120 |  |  | -3 | 1170/1880 | 120 | 90 | 15/24 | 2 | 5 | 8 | 5 | 36 | 7 | 2.5 |  | 50
AP9577GI |  | AP9577GI | TO-220CFM(I) | Single | P | -60 | 20 | -17 |  |  | -11 | 64 | 90 |  |  | -3 | 1440/2300 | 160 | 120 | 35/56 | 5 | 12 | 12 | 23 | 45 | 60 | 1.92 | 4 | 65
AP9578GH |  | AP9578GH | TO-252(H) | Single | P | -60 | 25 | -10 |  |  | -6 | 160 | 200 |  |  | -3 | 760/1220 | 80 | 60 | 9/16 | 2 | 5 | 9 | 12 | 32 | 27 | 28(@Tc) | 4.5 | 62.5
AP9578GM |  | AP9578GM | SO-8(M) | Single | P | -60 | 25 |  | -3 | -2.3 |  | 170 | 200 |  |  | -3 | 800/1280 | 75 | 50 | 9/15 | 2 | 3 | 10 | 5 | 36 | 11 | 2.5 |  | 50
AP9579GH |  | AP9579GH | TO-252(H) | Single | P | -60 | 20 | -45 |  |  | -28.7 | 25 | 30 |  |  | -3 | 3600/5760 | 375 | 270 | 45/72 | 7.5 | 26 | 12 | 38 | 70 | 94 | 2 | 1.4 | 62.5
AP9579GI |  | AP9579GI | TO-220CFM(I) | Single | P | -60 | 20 | -26.8 |  |  | -17 | 25 | 30 |  |  | -3 | 3600/5760 | 375 | 270 | 45/72 | 7.5 | 26 | 12 | 38 | 70 | 94 | 1.92 | 4 | 65
AP9579GJ |  | AP9579GJ | TO-251(J) | Single | P | -60 | 20 | -45 |  |  | -28.7 | 25 | 30 |  |  | -3 | 3600/5760 | 375 | 270 | 45/72 | 7.5 | 26 | 12 | 38 | 70 | 94 | 1.1 | 1.4 | 110
AP9579GM |  | AP9579GM | SO-8(M) | Single | P | -60 | 20 |  | -7.3 | -5.8 |  | 25 | 30 |  |  | -3 | 3700/5920 | 450 | 300 | 40/64 | 8 | 18 | 12 | 9 | 77 | 37 | 2.5 |  | 50
AP9579GP |  | AP9579GP | TO-220(P) | Single | P | -60 | 20 | -45 |  |  | -28.7 | 25 | 30 |  |  | -3 | 3600/5760 | 375 | 270 | 45/72 | 7.5 | 26 | 12 | 38 | 70 | 94 | 2 | 1.4 | 62
AP9579GS |  | AP9579GS | TO-263(S) | Single | P | -60 | 20 | -45 |  |  | -28.7 | 25 | 30 |  |  | -3 | 3600/5760 | 375 | 270 | 45/72 | 7.5 | 26 | 12 | 38 | 70 | 94 | 3.13 | 1.4 | 40
AP9581GP |  | AP9581GP | TO-220(P) | Single | P | -80 | 20 | -95 |  |  | -60 | 15 | 20 |  |  | -3 | 6200/9920 | 900 | 390 | 72/115 | 11 | 45 | 13 | 60 | 135 | 165 | 250(@Tc) | 0.5 | 62
AP9581GS |  | AP9581GS | TO-263(S) | Single | P | -80 | 20 | -95 |  |  | -60 | 15 | 20 |  |  | -3 | 6200/9920 | 900 | 390 | 72/115 | 11 | 45 | 13 | 60 | 135 | 165 | 250(@Tc) | 0.5 | 40
AP9585GM |  | AP9585GM | SO-8(M) | Single | P | -80 | 20 |  | -2.7 | -2.1 |  | 180 | 200 |  |  | -3 | 1790/2860 | 140 | 98 | 18/28 | 5 | 7 | 10 | 6 | 67 | 30 | 2.5 |  | 50
AP9591GP |  | AP9591GP | TO-220(P) | Single | P | -100 | 20 | -80 |  |  | -50.3 | 21 | 27 |  |  | -3 | 6500/10400 | 750 | 300 | 75/120 | 11 | 47 | 15 | 58 | 140 | 100 | 250(@Tc) | 0.5 | 62
AP9591GS |  | AP9591GS | TO-263(S) | Single | P | -100 | 20 | -73 |  |  | -46 | 24 | 30 |  |  | -3 | 6300/10080 | 750 | 190 | 68/108.8 | 11 | 39 | 15 | 52 | 140 | 91 | 250(@Tc) | 0.5 | 40
AP95T06GP |  | AP95T06GP | TO-220(P) | Single | N | 60 | 20 | 75 |  |  | 66 | 8.5 | 12 |  |  | 3 | 5700/9200 | 900 | 560 | 72/115 | 16 | 53 | 20 | 76 | 67 | 109 | 138(@Tc) | 0.9 | 62
AP95T06GS |  | AP95T06GS | TO-263(S) | Single | N | 60 | 20 | 75 |  |  | 66 | 8.5 | 12 |  |  | 3 | 5700/9200 | 900 | 560 | 72/115 | 16 | 53 | 20 | 76 | 67 | 109 | 138(@Tc) | 0.9 | 40
AP95T07AGP |  | AP95T07AGP | TO-220(P) | Single | N | 75 | 20 | 170 |  |  | 120 | 4.8 |  |  |  | 4 | 3990/6380 | 920 | 345 | 93/150 | 13 | 43 | 17 | 72 | 46 | 93 | 300(@Tc) | 0.5 | 62
AP95T07BGP |  | AP95T07BGP | TO-220(P) | Single | N | 75 | 20 | 100 |  |  | 78 | 5 |  |  |  | 4 | 5100/8160 | 700 | 340 | 96/154 | 25 | 40 | 20 | 70 | 37 | 15 | 2 | 0.9 | 62
AP95T07GP |  | AP95T07GP | TO-220(P) | Single | N | 75 | 20 | 80 |  |  | 70 | 5 |  |  |  | 4 | 4290/6870 | 985 | 390 | 85/135 | 25 | 36 | 22 | 160 | 38 | 165 | 300(@Tc) | 0.5 | 62
AP95T07GS |  | AP95T07GS | TO-263(S) | Single | N | 75 | 20 | 80 |  |  | 70 | 5 |  |  |  | 4 | 4290/6870 | 985 | 390 | 85/135 | 25 | 36 | 22 | 160 | 38 | 165 | 300(@Tc) | 0.5 | 40
AP95T10AGP |  | AP95T10AGP | TO-220(P) | Single | N | 100 | 20 | 120 |  |  | 95 | 6 |  |  |  | 5 | 9060/14500 | 830 | 430 | 170/270 | 30 | 78 | 130 | 250 | 360 | 270 | 2 | 0.45 | 62
AP95T10GI |  | AP95T10GI | TO-220CFM(I) | Single | N | 100 | 20 | 60 |  |  | 43 | 6.4 |  |  |  | 4 | 5870/9400 | 910 | 375 | 110/176 | 19 | 58 | 70 | 210 | 300 | 240 | 60(@Tc) | 2.5 | 65
AP9685GM |  | AP9685GM | SO-8(M) | Single | N | 80 | 20 |  | 5.3 | 3.4 |  | 45 | 50 |  |  | 3 | 1710/2730 | 135 | 98 | 19/30 | 5 | 10 | 11 | 6 | 36 | 22 | 2.5 |  | 50
AP96T07GP |  | AP96T07GP | TO-220(P) | Single | N | 75 | 20 | 120 |  |  | 120 | 4.2 |  |  |  | 4 | 3500/5600 | 1000 | 270 | 92/150 | 16 | 48 | 18 | 90 | 40 | 80 | 300(@Tc) | 0.5 | 62
AP97T07AGP |  | AP97T07AGP | TO-220(P) | Single | N | 75 | 20 | 120 |  |  | 120 | 3.4 |  |  |  | 5 | 6400/10240 | 1040 | 720 | 160/256 | 25 | 90 | 115 | 330 | 260 | 350 | 2 | 0.45 | 62
AP97T07GP |  | AP97T07GP | TO-220(P) | Single | N | 75 | 20 | 220 |  |  | 150 | 3.6 |  |  |  | 4 | 4300/6880 | 1160 | 500 | 120/192 | 18 | 66 | 72 | 240 | 210 | 275 | 375(@Tc) | 0.4 | 62
AP9870GH |  | AP9870GH | TO-252(H) | Single | N | 60 | 20 | 18 |  |  | 11.5 | 42 | 60 |  |  | 3 | 545/870 | 75 | 55 | 8/12.8 | 2 | 5 | 6 | 23 | 16 | 3.6 | 27.8(@Tc) | 4.5 | 62.5
AP98T06GP |  | AP98T06GP | TO-220(P) | Single | N | 60 | 20 | 80 |  |  |  | 5 |  |  |  | 4 | 3500/6300 | 1120 | 310 | 90/150 | 17 | 47 | 20 | 80 | 40 | 60 | 250(@Tc) | 0.5 | 62
AP98T06GS |  | AP98T06GS | TO-263(S) | Single | N | 60 | 20 | 80 |  |  |  | 5 |  |  |  | 4 | 3500/6300 | 1120 | 310 | 90/150 | 17 | 47 | 20 | 80 | 40 | 60 | 250(@Tc) | 0.5 | 40
AP9970AGP |  | AP9970AGP | TO-220(P) | Single | N | 60 | 20 | 120 |  |  | 120 | 3 |  |  |  | 5 | 6800/10880 | 1150 | 850 | 170/270 | 25 | 95 | 30 | 130 | 70 | 120 | 277.8(@Tc) | 0.45 | 62
AP9970GK |  | AP9970GK | SOT-223(K) | Single | N | 60 | 20 |  | 5.8 | 4.6 |  | 50 | 60 |  |  | 3 | 910/1450 | 95 | 70 | 11.5/15 | 2.5 | 6 | 6 | 5 | 22.5 | 6 | 2.8 |  | 45
AP9970GW |  | AP9970GW | TO-3P(W) | Single | N | 60 | 20 | 120 |  |  | 120 | 3.2 |  |  |  | 4 | 4100/6560 | 1320 | 650 | 125/200 | 12 | 74 | 65 | 240 | 250 | 350 | 375(@Tc) | 0.4 | 40
AP9971AGH |  | AP9971AGH | TO-252(H) | Single | N | 60 | 20 | 22 |  |  | 14 | 36 |  |  |  | 3 | 625/1000 | 90 | 65 | 17/27 | 2.5 | 6.4 | 6.6 | 22 | 17 | 4.3 | 34.7(@Tc) | 3.6 | 62.5
AP9971AGM |  | AP9971AGM | SO-8(M) | Dual | N | 60 | 25 |  | 5 | 3.2 |  | 50 | 60 |  |  | 3 | 650/1040 | 85 | 60 | 17.5/28 | 2 | 6.3 | 5.5 | 12 | 18 | 4 | 2 |  | 62.5
AP9971AGS |  | AP9971AGS | TO-263(S) | Single | N | 60 | 20 | 22 |  |  | 14 | 36 | 50 |  |  | 3 | 625/1000 | 90 | 65 | 17/27 | 2.5 | 6.4 | 6.6 | 22 | 17 | 4.3 | 34.7(@Tc) | 3.6 | 62
AP9971GI |  | AP9971GI | TO-220CFM(I) | Single | N | 60 | 20 | 23 |  |  | 14 | 36 | 50 |  |  | 3 | 1700/2700 | 160 | 110 | 18/30 | 6 | 11 | 9 | 24 | 26 | 7 | 31.3(@Tc) | 4 | 65
AP9972AGP |  | AP9972AGP | TO-220(P) | Single | N | 60 | 25 | 60 |  |  | 38 | 16 |  |  |  | 4 | 2410/3860 | 290 | 240 | 49/80 | 13 | 20 | 14 | 80 | 27 | 57 | 89(@Tc) | 1.4 | 62
AP9972GH |  | AP9972GH | TO-252(H) | Single | N | 60 | 20 | 60 |  |  | 38 | 18 | 22 |  |  | 3 | 3170/5070 | 280 | 230 | 32/51 | 8 | 20 | 11 | 58 | 45 | 80 | 89.3(@Tc) | 1.4 | 62.5
AP9972GI |  | AP9972GI | TO-220CFM(I) | Single | N | 60 | 25 | 35 |  |  | 22 | 18 | 22 |  |  | 3 | 3160/5060 | 280 | 230 | 35/56 | 9.5 | 20 | 12 | 37 | 47 | 59 | 31.3(@Tc) | 4 | 65
AP9972GP |  | AP9972GP | TO-220(P) | Single | N | 60 | 25 | 60 |  |  | 38 | 18 | 22 |  |  | 3 | 3170/5070 | 280 | 230 | 32/51 | 8 | 20 | 11 | 58 | 45 | 80 | 89(@Tc) | 1.4 | 62
AP9972GR |  | AP9972GR | TO-262(R) | Single | N | 60 | 25 | 60 |  |  | 38 | 18 | 22 |  |  | 3 | 3170/5070 | 280 | 230 | 32/51 | 8 | 20 | 11 | 58 | 45 | 80 | 89(@Tc) | 1.4 | 62
AP9972GS |  | AP9972GS | TO-263(S) | Single | N | 60 | 25 | 60 |  |  | 38 | 18 | 22 |  |  | 3 | 3170/5070 | 280 | 230 | 32/51 | 8 | 20 | 11 | 58 | 45 | 80 | 89(@Tc) | 1.4 | 40
AP9973GH |  | AP9973GH | TO-252(H) | Single | N | 60 | 20 | 14 |  |  | 9 | 80 | 100 |  |  | 3 | 720/1150 | 77 | 45 | 8/13 | 3 | 4 | 7 | 15 | 16 | 3 | 27(@Tc) | 4.5 | 62.5
AP9973GJ |  | AP9973GJ | TO-251(J) | Single | N | 60 | 20 | 14 |  |  | 9 | 80 | 100 |  |  | 3 | 720/1150 | 77 | 45 | 8/13 | 3 | 4 | 7 | 15 | 16 | 3 | 27(@Tc) | 4.5 | 110
AP9973GM |  | AP9973GM | SO-8(M) | Dual | N | 60 | 20 |  | 3.9 | 2.5 |  | 80 | 100 |  |  | 3 | 700/1120 | 80 | 50 | 8/13 | 2 | 4 | 8 | 4 | 20 | 6 | 2 |  | 62.5
AP9974AGH |  | AP9974AGH | TO-252(H) | Single | N | 60 | 20 | 68 |  |  | 43 | 12 | 15 |  |  | 3 | 2680/3300 | 260 | 180 | 33/45 | 5 | 21 | 10 | 43 | 47 | 80 | 104(@Tc) | 1.2 | 62.5
AP9974AGJ |  | AP9974AGJ | TO-251(J) | single | N | 60 | 20 |  |  | 68 | 43 | 12 | 15 |  |  | 3 | 4280 | 260 | 180 | 53 | 5 | 21 | 10 | 43 | 47 | 80 | 104(@Tc) | 1.2 | 110
AP9974AGP |  | AP9974AGP | TO-220(P) | Single | N | 60 | 20 | 68 |  |  | 43 | 12 | 15 |  |  | 3 | 2680/3300 | 260 | 180 | 33/45 | 5 | 21 | 10 | 43 | 47 | 80 | 104(@Tc) | 1.2 | 62.5
AP9974GH |  | AP9974GH | TO-252(H) | Single | N | 60 | 20 | 74 |  |  | 48 | 10.5 | 15 |  |  | 3 | 3180/5100 | 495 | 460 | 43/69 | 8 | 31 | 14 | 48 | 42 | 67 | 104(@Tc) | 1.2 | 62.5
AP9974GJ |  | AP9974GJ | TO-251(J) | Single | N | 60 | 20 | 74 |  |  | 48 | 10.5 | 15 |  |  | 3 | 3180/5100 | 495 | 460 | 43/69 | 8 | 31 | 14 | 48 | 42 | 67 | 104(@Tc) | 1.2 | 110
AP9974GP |  | AP9974GP | TO-220(P) | Single | N | 60 | 20 | 72 |  |  | 46 | 12 | 15 |  |  | 3 | 3180/5100 | 495 | 460 | 43/69 | 8 | 31 | 14 | 48 | 42 | 67 | 104(@Tc) | 1.2 | 62
AP9975GM |  | AP9975GM | SO-8(M) | Dual | N | 60 | 25 |  | 7.6 | 6.1 |  | 21 | 27 |  |  | 3 | 2320/3700 | 200 | 170 | 26/40 | 6 | 14 | 14 | 7 | 40 | 13 | 2 |  | 62.5
AP9977AGH |  | AP9977AGH | TO-252(H) | Single | N | 60 | 20 | 9 |  |  | 5.7 | 100 | 165 |  |  | 3 | 210/340 | 35 | 25 | 7/12 | 1 | 2.4 | 4 | 12 | 12 | 2.3 | 12.5(@Tc) | 10 | 62.5
AP9977GH |  | AP9977GH | TO-252(H) | Single | N | 60 | 25 | 11 |  |  | 6.8 | 100 | 125 |  |  | 3 | 485/780 | 55 | 40 | 6/10 | 2 | 3 | 6 | 11 | 14 | 2 | 21(@Tc) | 6 | 62.5
AP9977GJ |  | AP9977GJ | TO-251(J) | Single | N | 60 | 25 | 11 |  |  | 6.8 | 100 | 125 |  |  | 3 | 485/780 | 55 | 40 | 6/10 | 2 | 3 | 6 | 11 | 14 | 2 | 21(@Tc) | 6 | 110
AP9977GJV |  | AP9977GJV | TO-251VS(JV) | Single | N | 60 | 25 | 11 |  |  | 6.8 | 100 | 125 |  |  | 3 | 485/780 | 55 | 40 | 6/10 | 2 | 3 | 6 | 11 | 14 | 2 | 21(@Tc) | 6 | 110
AP9977GM |  | AP9977GM | SO-8(M) | Dual | N | 60 | 25 |  | 3.3 | 2.7 |  | 100 | 125 |  |  | 3 | 510/810 | 55 | 35 | 6/10 | 2 | 3 | 6 | 5 | 16 | 3 | 2 |  | 62.5
AP9979GH |  | AP9979GH | TO-252(H) | Single | N | 60 | 25 | 20 |  |  | 13 | 48 | 60 |  |  | 3 | 990/1560 | 90 | 70 | 11/18 | 3 | 6 | 7 | 20 | 19 | 3 | 2 | 3.6 | 62.5
AP9980GH |  | AP9980GH | TO-252(H) | Single | N | 80 | 25 | 21.3 |  |  | 13.4 | 45 | 55 |  |  | 3 | 1810/2900 | 135 | 96 | 18/30 | 5 | 11 | 11 | 20 | 29 | 30 | 41.7(@Tc) | 3 | 62.5
AP9980GM |  | AP9980GM | SO-8(M) | Dual | N | 80 | 20 |  | 4.6 | 2.9 |  | 52 | 60 |  |  | 3 | 1820/2910 | 130 | 94 | 19/30 | 5 | 10 | 11 | 6 | 30 | 16 | 2 |  | 62.5
AP9987GH |  | AP9987GH | TO-252(H) | Single | N | 80 | 25 | 15 |  |  | 9 | 90 | 105 |  |  | 3 | 980/1570 | 75 | 50 | 11/18 | 3 | 6 | 8 | 12 | 19 | 3 | 34.7(@Tc) | 3.6 | 62.5
AP9987GJ |  | AP9987GJ | TO-251(J) | Single | N | 80 | 25 | 15 |  |  | 9 | 90 | 105 |  |  | 3 | 980/1570 | 75 | 50 | 11/18 | 3 | 6 | 8 | 12 | 19 | 3 | 34.7(@Tc) | 3.6 | 110
AP9987GJV |  | AP9987GJV | TO-251VS(JV) | Single | N | 80 | 25 | 15 |  |  | 9 | 90 | 105 |  |  | 3 | 980/1570 | 75 | 50 | 11/18 | 3 | 6 | 8 | 12 | 19 | 3 | 34.7(@Tc) | 3.6 | 110
AP9990GH |  | AP9990GH | TO-252(H) | Single | N | 60 | 20 | 75 |  |  | 70 | 6 |  |  |  | 5 | 2320/3700 | 450 | 280 | 59/94 | 14 | 30 | 14 | 76 | 25 | 12 | 2.4 | 1.2 | 62.5
AP9990GI |  | AP9990GI | TO-220CFM(I) | Single | N | 60 | 20 | 55 |  |  | 38 | 6 |  |  |  | 5 | 2320/3700 | 450 | 280 | 59/94 | 14 | 29.5 | 14 | 76 | 25 | 12 | 2.3 | 4 | 65
AP9990GMT |  | AP9990GMT | PMPAK-5X6(MT) | Single | N | 60 | 20 | 84 | 23.8 | 19 |  | 5 |  |  |  | 5 | 2320/3700 | 450 | 280 | 53/84 | 15 | 24 | 16 | 15 | 35 | 37 | 5 | 2 | 25
AP9990GMT-L |  | AP9990GMT-L | PMPAK-5X6L(MT-L) | Single | N | 60 | 20 | 84 | 23.8 | 19 |  | 5 |  |  |  | 5 | 2320/3700 | 450 | 280 | 53/84 | 15 | 24 | 16 | 15 | 35 | 37 | 5 | 2 | 25
AP9990GP |  | AP9990GP | TO-220(P) | Single | N | 60 | 20 | 80 |  |  | 70 | 6 |  |  |  | 5 | 2320/3700 | 450 | 280 | 59/94 | 14 | 29.5 | 14 | 76 | 25 | 12 | 125(@Tc) | 1.2 | 62
AP9992AGI |  | AP9992AGI | TO-220CFM(I) | Single | N | 60 | 20 | 80 |  |  | 50 | 3.5 |  |  |  | 5 | 5500/8800 | 870 | 350 | 92/147 | 20 | 39 | 23 | 82 | 47 | 83 | 1.92 | 3 | 65
AP9992GI |  | AP9992GI | TO-220CFM(I) | Single | N | 60 | 20 | 84 |  |  | 53 | 3.5 |  |  |  | 5 | 5500/8800 | 930 | 670 | 135/216 | 21 | 75 | 28 | 115 | 55 | 100 | 1.92 | 3 | 65
AP9992GI-A |  | AP9992GI-A | TO-220CFM(I) | Single | N | 60 | 20 | 90 |  |  | 57 | 2.99 |  |  |  | 5 | 5500/8800 | 930 | 670 | 135/216 | 21 | 75 | 28 | 115 | 55 | 100 | 1.92 | 3 | 65
AP9992GP |  | AP9992GP | TO-220(P) | Single | N | 60 | 20 | 120 |  |  | 105 | 3.5 |  |  |  | 5 | 5500/8800 | 930 | 670 | 135/216 | 21 | 75 | 28 | 115 | 55 | 100 | 2 | 0.75 | 62
AP9992GP-A |  | AP9992GP-A | TO-220(P) | Single | N | 60 | 20 | 120 |  |  | 115 | 2.99 |  |  |  | 5 | 5500/8800 | 930 | 670 | 135/216 | 21 | 75 | 28 | 115 | 55 | 100 | 2 | 0.75 | 62
AP9992GR |  | AP9992GR | TO-262(R) | Single | N | 60 | 20 | 165 |  |  | 105 | 3.5 |  |  |  | 5 | 5500/8800 | 930 | 670 | 135/216 | 21 | 75 | 28 | 115 | 55 | 100 | 2 | 0.75 | 62
AP9992GS |  | AP9992GS | TO-263(S) | Single | N | 60 | 20 | 120 |  |  | 105 | 3.5 |  |  |  | 5 | 5500/8800 | 930 | 670 | 135/216 | 21 | 75 | 28 | 115 | 55 | 100 | 3.12 | 0.75 | 40
AP9997AGH |  | AP9997AGH | TO-252(H) | Single | N | 120 | 20 | 8.8 |  |  | 5.6 | 185 | 225 |  |  | 2.5 | 550/880 | 55 | 40 | 15/24 | 2.7 | 6.7 | 5.5 | 13.5 | 16 | 4 | 34.7(@Tc) | 3.6 | 62.5
AP9997BGH |  | AP9997BGH | TO-252(H) | Single | N | 100 | 30 | 9.3 |  |  | 5.8 | 145 |  |  |  | 3 | 400/640 | 55 | 35 | 6/9.6 | 1.7 | 4 | 6 | 10 | 14.5 | 4 | 2 | 4.5 | 62.5
AP9997BGJ |  | AP9997BGJ | TO-251(J) | Single | N | 100 | 30 | 9.3 |  |  | 5.8 | 145 |  |  |  | 3 | 400/640 | 55 | 35 | 6/9.6 | 1.7 | 4 | 6 | 10 | 14.5 | 4 | 2 | 4.5 | 110
AP9997GH |  | AP9997GH | TO-252(H) | Single | N | 100 | 20 | 11 |  |  | 7 | 120 | 200 |  |  | 3 | 450/720 | 65 | 50 | 13/21 | 2.2 | 6 | 5 | 17 | 15 | 4.4 | 2 | 3.6 | 62.5
AP9997GJ |  | AP9997GJ | TO-251(J) | Single | N | 100 | 20 | 11 |  |  | 7 | 120 | 200 |  |  | 3 | 450/720 | 65 | 50 | 13/21 | 2.2 | 6 | 5 | 17 | 15 | 4.4 | 2 | 3.6 | 110
AP9997GK |  | AP9997GK | SOT-223(K) | Single | N | 100 | 20 |  | 3.2 | 2.6 |  | 120 | 200 |  |  | 3 | 450/720 | 65 | 50 | 14/22 | 1.5 | 5.5 | 4.5 | 7 | 18 | 6 | 2.8 |  | 45
AP9997GM |  | AP9997GM | SO-8(M) | Dual | N | 95 | 20 |  | 3 | 2.3 |  | 110 | 165 |  |  | 3 | 450/720 | 65 | 50 | 14/22 | 1.5 | 5.5 | 4.5 | 7 | 18 | 6 | 2 |  | 62.5
AP9997GP |  | AP9997GP | TO-220(P) | Single | N | 100 | 20 | 11 |  |  | 7 | 120 |  |  |  | 3 | 450/720 | 65 | 50 | 13/21 | 2.2 | 6 | 5 | 17 | 15 | 4.4 | 34.7(@Tc) | 3.6 | 62
AP99T06AGP | AP6N4R2P | AP99T06AGP | TO-220(P) | Single | N | 60 | 20 | 120 |  |  | 85 | 4.2 |  |  |  | 5 | 4300/6880 | 820 | 510 | 110/175 | 16 | 55 | 18 | 57 | 40 | 22 | 2 | 0.9 | 62
Note on N16: Vgs=5V
Note on N17: Vgs=5V
Note on N18: VGS=5V
Note on N19: VGS=5V
Note on N20: Vgs=5V
Note on N21: Vgs=5V
Note on Q112: *: VGS(th)MIN=2.8v
Note on N123: Vgs=5V
Note on N124: Vgs=5V
Note on N125: Vgs=5V
Note on N126: Vgs=5V
Note on N127: Vgs=5V
Note on N130: Vgs=6V
Note on N143: Vgs=5V
Note on N144: Vgs=5V
Note on N145: VGS=5V
Note on N146: VGS=5V
Note on N206: Vgs=6V
Note on N259: Vgs=6V
Note on K314: TA=100℃

## HV-MOSFET
|  | Return |  | http://www.a-power.com.tw/merge_pdf/
|  | Part Number | Package | Configuration | Type | VDS (V) | VGS (±V) | IDS (A) |  |  |  | RDS(ON) (mΩ max) at VGS= |  |  |  | VGS(th) (max V) | Ciss (pF) | Coss (pF) | Crss (pF) | Qg (nC) | Qgs (nC) | Qgd (nC) | Td(on) (ns) | Tr (ns) | Td(off) (ns) | Tf (ns) | PD (W) | Rthj-c (℃/W MAX) | Rthj-a (℃/W MAX)
[8 empty] | Tc=25°C | Ta=25°C | Ta=70℃ | TC=100°C | 10V | 4.5V | 2.5V | 1.8V | [11 empty] | 25°C(@Ta)
AP01L60H |  | AP01L60H | TO-252(H) | Single | N | 600 | 30 | 1 |  |  | 0.8 | 12000 |  |  |  | 4 | 170 | 30.7 | 5.1 | 4 | 1 | 1.1 | 6.6 | 5 | 11.7 | 9.2 | 29(@Tc) | 4.3 | 62.5
AP01L60J |  | AP01L60J | TO-251(J) | Single | N | 600 | 30 | 1 |  |  | 0.8 | 12000 |  |  |  | 4 | 170 | 30.7 | 5.1 | 4 | 1 | 1.1 | 6.6 | 5 | 11.7 | 9.2 | 29(@Tc) | 4.3 | 110
AP01L60T |  | AP01L60T | TO-92(T) | Single | N | 600 | 30 |  | 0.16 | 0.1 |  | 12000 |  |  |  | 4 | 260/420 | 20 | 3 | 7/11 | 1.4 | 3.4 | 8 | 5 | 13 | 9 | 0.83 |  | 150
AP01L60T-H |  | AP01L60T-H | TO-92(T) | Single | N | 700 | 30 |  | 0.16 | 0.1 |  | 13500 |  |  |  | 4 | 260/420 | 20 | 3 | 7/11 | 1.4 | 3.4 | 8 | 5 | 13 | 9 | 0.83 |  | 150
AP01N60J |  | AP01N60J | TO-251(J) | Single | N | 600 | 30 | 1.6 |  |  | 1 | 8000 |  |  |  | 4 | 286 | 25 | 5 | 7.7 | 1.5 | 2.6 | 8 | 5 | 14 | 7 | 39(@Tc) | 3.2 | 110
AP02N40H |  | AP02N40H | TO-252(H) | Single | N | 400 | 30 | 1.6 |  |  | 1 | 5000 |  |  |  | 4 | 180/300 | 22 | 5.6 | 6.4/10 | 1.2 | 3.2 | 8 | 9 | 21 | 12 | 33(@Tc) | 3.8 | 62.5
AP02N60I |  | AP02N60I | TO-220CFM(I) | Single | N | 600 | 30 | 2 |  |  | 1.26 | 8000 |  |  |  | 4 | 155 | 27 | 14 | 14 | 2 | 8.5 | 9.5 | 12 | 21 | 9 | 22(@Tc) | 5.7 | 65
AP02N60I-A |  | AP02N60I-A | TO-220CFM(I) | Single | N | 650 | 30 | 2 |  |  | 1.26 | 8000 |  |  |  | 4 | 155 | 27 | 14 | 14 | 2 | 8.5 | 9.5 | 12 | 21 | 9 | 22(@Tc) | 5.7 | 62
AP02N70EJ |  | AP02N70EJ | TO-251(J) | Single (with ESD Diode) | N | 700 | 20 | 1.6 |  |  | 1 | 7000 |  |  |  | 4 | 170/300 | 30 | 20 | 17/30 | 1.5 | 11 | 10 | 8 | 21 | 15 | 45(@Tc) | 2.8 | 110
AP02N90H |  | AP02N90H | TO-252(H) | Single | N | 900 | 30 | 1.9 |  |  | 1.2 | 7200 |  |  |  | 4 | 630/1000 | 40 | 4 | 12/20 | 2.5 | 4.7 | 10 | 5 | 18 | 9 | 2 | 2 | 62.5
AP02N90I |  | AP02N90I | TO-220CFM(I) | Single | N | 900 | 30 | 1.9 |  |  | 1.2 | 7200 |  |  |  | 4 | 630/1000 | 40 | 4 | 12/20 | 2.5 | 4.7 | 10 | 5 | 18 | 9 | 34.7(@Tc) | 3.6 | 62
AP02N90J |  | AP02N90J | TO-251(J) | Single | N | 900 | 30 | 1.9 |  |  | 1.2 | 7200 |  |  |  | 4 | 630/1000 | 40 | 4 | 12/20 | 2.5 | 4.7 | 10 | 5 | 18 | 9 | 2 | 2 | 110
AP02N90JB |  | AP02N90JB | TO-251S(JB) | Single | N | 900 | 30 | 1.9 |  |  | 1.2 | 7200 |  |  |  | 4 | 630/1000 | 40 | 4 | 12/20 | 2.5 | 4.7 | 10 | 5 | 18 | 9 | 1.13 | 2 | 110
AP02N90P |  | AP02N90P | TO-220(P) | Single | N | 900 | 30 | 1.9 |  |  | 1.2 | 7200 |  |  |  | 4 | 630/1000 | 40 | 4 | 12/20 | 2.5 | 4.7 | 10 | 5 | 18 | 9 | 62.5(@Tc) | 2 | 62
AP03N70H |  | AP03N70H | TO-252(H) | Single | N | 600 | 30 | 3.3 |  |  | 2.1 | 3600 |  |  |  | 4 | 600 | 45 | 4 | 11.4 | 3.1 | 4.2 | 8.4 | 6 | 17.7 | 5.9 | 54.3(@Tc) | 2.3 | 62.5
AP03N70H-H |  | AP03N70H-H | TO-252(H) | Single | N | 700 | 30 | 2.5 |  |  | 1.6 | 4400 |  |  |  | 4 | 590/950 | 50 | 6 | 12/20 | 3 | 4 | 8.5 | 6 | 19 | 8 | 54.3(@Tc) | 2.3 | 62.5
AP03N70I |  | AP03N70I | TO-220CFM(I) | Single | N | 600 | 30 | 3.3 |  |  | 2.1 | 3600 |  |  |  | 4 | 600/960 | 45 | 4 | 12/20 | 3 | 5 | 9 | 5 | 18 | 6 | 29(@Tc) | 4.3 | 65
AP03N70I-H |  | AP03N70I-H | TO-220CFM(I) | Single | N | 700 | 30 | 2.5 |  |  | 1.6 | 4400 |  |  |  | 4 | 590/950 | 50 | 6 | 12/20 | 3 | 4 | 8.5 | 6 | 19 | 8 | 29(@Tc) | 4.3 | 65
AP03N70J |  | AP03N70J | TO-251(J) | Single | N | 600 | 30 | 3.3 |  |  | 2.1 | 3600 |  |  |  | 4 | 600 | 45 | 4 | 11.4 | 3.1 | 4.2 | 8.4 | 6 | 17.7 | 5.9 | 54.3(@Tc) | 2.3 | 110
AP03N70J-H |  | AP03N70J-H | TO-251(J) | Single | N | 700 | 30 | 2.5 |  |  | 1.6 | 4400 |  |  |  | 4 | 590/950 | 50 | 6 | 12/20 | 3 | 4 | 8.5 | 6 | 19 | 8 | 54.3(@Tc) | 2.3 | 110
AP03N90I |  | AP03N90I | TO-220CFM(I) | Single | N | 900 | 30 | 3 |  |  | 1.89 | 4800 |  |  |  | 4 | 800/1280 | 55 | 4 | 18/29 | 3.5 | 7 | 20 | 14 | 105 | 24 | 25(@Tc) | 5 | 65
AP04N60H-H |  | AP04N60H-H | TO-252(H) | Single | N | 700 | 30 | 4 |  |  | 2.2 | 2800 |  |  |  | 4 | 740/1200 | 70 | 10 | 19/30 | 3.5 | 8 | 20 | 20 | 100 | 25 | 2 | 2.1 | 62.5
AP04N60I-A |  | AP04N60I-A | TO-220CFM(I) | Single | N | 650 | 30 | 4 |  |  | 2.2 | 2500 |  |  |  | 4 | 740/1200 | 70 | 10 | 19.5/31 | 3.5 | 8.5 | 21 | 20 | 105 | 27 | 1.92 | 3.4 | 65
AP04N60J |  | AP04N60J | TO-251(J) | Single | N | 620 | 30 | 4 |  |  | 2.2 | 2500 |  |  |  | 4 | 740/1200 | 70 | 10 | 19/30 | 3.5 | 8 | 20 | 20 | 100 | 25 | 59.5(@Tc) | 2.1 | 110
AP04N70BI |  | AP04N70BI | TO-220CFM(I) | Single | N | 600 | 30 | 4 |  |  | 2.5 | 2400 |  |  |  | 4 | 950 | 65 | 6 | 16.7 | 4.1 | 4.9 | 11 | 8.3 | 23.8 | 8.2 | 33(@Tc) | 3.8 | 65
AP04N70BI-A |  | AP04N70BI-A | TO-220CFM(I) | Single | N | 650 | 30 | 4 |  |  | 2.5 | 2400 |  |  |  | 4 | 950 | 65 | 6 | 16.7 | 4.1 | 4.9 | 11 | 8.3 | 23.8 | 8.2 | 33(@Tc) | 3.8 | 65
AP04N70BI-H |  | AP04N70BI-H | TO-220CFM(I) | Single | N | 700 | 30 | 4 |  |  | 2.5 | 2400 |  |  |  | 4 | 950 | 65 | 6 | 16.7 | 4.1 | 4.9 | 11 | 8.3 | 23.8 | 8.2 | 33(@Tc) | 3.8 | 65
AP04N70BS-H |  | AP04N70BS-H | TO-263(S) | Single | N | 700 | 30 | 4 |  |  | 2.5 | 2400 |  |  |  | 4 | 950 | 75 | 6 | 19 | 4 | 6.5 | 11 | 9 | 28 | 12 | 3.13 | 2 | 40
AP05N50EH |  | AP05N50EH | TO-252(H) | Single (with ESD Diode) | N | 500 | 30 | 5 |  |  |  | 1600 |  |  |  | 4 | 775/1240 | 75 | 10 | 20/32 | 4 | 8 | 10 | 4 | 27 | 18 | 2 | 1.7 | 62.5
AP05N50EJ |  | AP05N50EJ | TO-251(J) | Single (with ESD Diode) | N | 500 | 30 | 5 |  |  |  | 1600 |  |  |  | 4 | 775/1240 | 75 | 10 | 20/32 | 4 | 8 | 10 | 4 | 27 | 18 | 2 | 1.7 | 110
AP05N50I |  | AP05N50I | TO-220CFM(I) | Single | N | 500 | 20 | 5 |  |  | 2.8 | 1400 |  |  |  | 4 | 985/1580 | 85 | 3.3 | 19/30 | 4.6 | 6.3 | 11 | 8 | 32 | 10 | 1.92 | 4 | 65
AP09N50I | AP50PN750I | AP09N50I | TO-220CFM(I) | Single | N | 500 | 30 | 9 |  |  | 5.6 | 750 |  |  |  | 4 | 1370/2200 | 125 | 7 | 32/51 | 7 | 14 | 35 | 45 | 164 | 48 | 36.8(@Tc) | 3.4 | 65
AP09N70I-A |  | AP09N70I-A | TO-220CFM(I) | Single | N | 650 | 30 | 9 |  |  | 5 | 750 |  |  |  | 4 | 2660 | 170 | 10 | 44 | 11 | 12 | 19 | 21 | 56 | 24 | 42(@Tc) | 3 | 65
AP09N70I-H |  | AP09N70I-H | TO-220CFM(I) | Single | N | 700 | 30 | 8.3 |  |  | 5.2 | 850 |  |  |  | 4 | 2660 | 170 | 10 | 44 | 11 | 12 | 19 | 21 | 56 | 24 | 1.92 | 3 | 65
AP09N70P-A |  | AP09N70P-A | TO-220(P) | Single | N | 650 | 30 | 9 |  |  | 5 | 750 |  |  |  | 4 | 2660 | 170 | 10 | 44 | 11 | 12 | 19 | 21 | 56 | 24 | 156(@Tc) | 0.8 | 62
AP09N70R |  | AP09N70R | TO-262(R) | Single | N | 600 | 30 | 9 |  |  | 5 | 750 |  |  |  | 4 | 2660 | 170 | 10 | 44 | 11 | 12 | 19 | 21 | 56 | 24 | 156(@Tc) | 0.8 | 62
AP09N70R-A |  | AP09N70R-A | TO-262(R) | Single | N | 650 | 30 | 9 |  |  | 5 | 750 |  |  |  | 4 | 2660 | 170 | 10 | 44 | 11 | 12 | 19 | 21 | 56 | 24 | 156(@Tc) | 0.8 | 62
AP09N90CW |  | AP09N90CW | TO-3P(W) | Single | N | 900 | 30 | 7.6 |  |  | 4.8 | 1400 |  |  |  | 4 | 3097/5000 | 516 | 19 | 50.7/80 | 12 | 16 | 20 | 16 | 65 | 27 | 208(@Ta) | 0.6 | 40
AP09N90W |  | AP09N90W | TO-3P(W) | Single | N | 900 | 30 | 8.6 |  |  | 5 | 1200 |  |  |  | 4 | 4100/6560 | 220 | 50 | 67/120 | 17 | 20 | 26 | 10 | 300 | 540 | 240(@Ta) | 0.52 | 40
AP11N50I |  | AP11N50I | TO-220CFM(I) | Single | N | 500 | 30 | 11 |  |  | 5.6 | 680 |  |  |  | 4 | 1680/2600 | 160 | 15 | 43/69 | 8 | 20 | 36 | 53 | 230 | 60 | 40(@Tc) | 3.2 | 65
AP13N50I | AP50PN520I | AP13N50I | TO-220CFM(I) | Single | N | 500 | 30 | 14 |  |  | 9 | 520 |  |  |  | 4 | 2300/3170 | 180 | 6 | 42/77 | 13 | 14 | 45 | 50 | 230 | 55 | 39(@Tc) | 3.2 | 65
AP13N50R | AP50PN520R | AP13N50R | TO-262(R) | Single | N | 500 | 30 | 14 |  |  | 9 | 520 |  |  |  | 4 | 2300/3170 | 180 | 6 | 42/77 | 13 | 14 | 45 | 50 | 230 | 55 | 2 | 0.8 | 62
AP16N50I |  | AP16N50I | TO-220CFM(I) | Single | N | 500 | 20 | 16 |  |  | 11 | 400 |  |  |  | 4 | 1950/3120 | 630 | 20 | 33/53 | 11 | 9 | 55 | 50 | 141 | 40 | 52(@Tc) | 2.4 | 65
AP16N50P |  | AP16N50P | TO-220(P) | Single | N | 500 | 30 | 16 |  |  | 11 | 400 |  |  |  | 4 | 1950/3120 | 630 | 20 | 33/53 | 11 | 9 | 55 | 50 | 141 | 40 | 173.6(@Tc) | 0.72 | 62
AP16N50W |  | AP16N50W | TO-3P(W) | Single | N | 500 | 30 | 16 |  |  | 11 | 400 |  |  |  | 4 | 1950/3120 | 630 | 20 | 33/53 | 11 | 9 | 55 | 50 | 141 | 40 | 250(@Ta) | 0.5 | 40
AP18N50W |  | AP18N50W | TO-3P(W) | Single | N | 500 | 30 | 20 |  |  | 10 | 270 |  |  |  | 4 | 4600/7400 | 350 | 10 | 94/150 | 23 | 36 | 113 | 80 | 525 | 100 | 150(@Ta) | 0.833 | 40
AP2332GEN | AP60PN72REN | AP2332GEN | SOT-23(N) | Single (with ESD Diode) | N | 600 | 32 |  | 0.051 | 0.041 |  | 72000 |  |  |  | 5 | 40/64 | 13.5 | 3.5 | 2/3.2 | 1 | 0.3 | 10 | 7 | 15 | 70 | 0.5 |  | 250
AP2332GN |  | AP2332GN | SOT-23(N) | Single | N | 600 | 20 |  | 0.027 | 0.021 |  | 300000 |  |  |  | 5 | 12.5/16.2 | 10 | 7 | 2.5/3.2 | 1.3 | 0.8 | 11.5 | 14.5 | 14 | 120 | 0.5 |  | 250
AP2761I-H | AP70PN1R1I | AP2761I-H | TO-220CFM(I) | Single | N | 700 | 30 | 6 |  |  | 3.7 | 1300 |  |  |  | 4 | 2750 | 160 | 6 | 67 | 9 | 26 | 13 | 8 | 62 | 14 | 37(@Tc) | 3.4 | 65
AP2761R-A |  | AP2761R-A | TO-262(R) | Single | N | 650 | 30 | 10 |  |  | 4.4 | 1000 |  |  |  | 4 | 2750/4430 | 160 | 6 | 53/85 | 10 | 15 | 16 | 20 | 82 | 36 | 104(@Tc) | 1.2 | 62
AP2761S-A |  | AP2761S-A | TO-263(S) | Single | N | 650 | 30 | 10 |  |  | 4.4 | 1000 |  |  |  | 4 | 2750/4430 | 160 | 6 | 53/85 | 10 | 15 | 16 | 20 | 82 | 36 | 104(@Tc) | 1.2 | 40
AP2762I-H | AP70PN1R4I | AP2762I-H | TO-220CFM(I) | Single | N | 700 | 30 | 7 |  |  |  | 1450 |  |  |  | 4 | 1400/2240 | 100 | 7 | 30/48 | 7 | 11 | 35 | 32 | 188 | 35 | 33(@Tc) | 3.8 | 65
AP2762IN-A | AP65PN1R4I | AP2762IN-A | TO-220CFM-NL(IN) | Single | N | 650 | 30 | 7 |  |  |  | 1400 |  |  |  | 4 | 1330/2130 | 100 | 8 | 31/50 | 7 | 13 | 33 | 29 | 186 | 46 | 33(@Tc) | 3.8 | 65
AP2762R-A |  | AP2762R-A | TO-262(R) | Single | N | 650 | 30 | 7 |  |  |  | 1400 |  |  |  | 4 | 1330/2130 | 100 | 8 | 31/50 | 7 | 13 | 33 | 29 | 186 | 46 | 92.6(@Tc) | 1.35 | 62
AP2763I-A |  | AP2763I-A | TO-220CFM(I) | Single | N | 750 | 30 | 8 |  |  | 5 | 1450 |  |  |  | 4 | 1880/3010 | 140 | 9 | 47/75 | 8.5 | 20 | 15 | 13 | 74 | 21 | 50(@Tc) | 2.5 | 65
AP2764AI |  | AP2764AI | TO-220CFM(I) | Single | N | 600 | 30 | 9 |  |  | 6 | 1100 |  |  |  | 4 | 2730/4400 | 470 | 60 | 66/105 | 10 | 24 | 36 | 46 | 465 | 87 | 37(@Tc) | 3.4 | 65
AP2764I-A |  | AP2764I-A | TO-220CFM(I) | Single | N | 680 | 30 | 9 |  |  | 6 | 1100 |  |  |  | 4 | 3120/5000 | 135 | 15 | 51/84 | 11.5 | 11 | 38 | 34 | 338 | 53 | 37(@Tc) | 3.4 | 65
AP3987P |  | AP3987P | TO-220(P) | Single | N | 600 | 30 | 7 |  |  | 4.4 | 1000 |  |  |  | 4 | 2750/4400 | 160 | 6 | 55/90 | 9 | 16 | 15 | 15 | 100 | 32 | 104(@Tc) | 1.2 | 62
AP3989I |  | AP3989I | TO-220CFM(I) | Single | N | 600 | 30 | 10 |  |  | 5 | 680 |  |  |  | 4 | 2150/3440 | 180 | 28 | 43/77 | 10 | 15 | 20 | 25 | 60 | 30 | 39(@Tc) | 3.2 | 65
AP3989R |  | AP3989R | TO-262(R) | Single | N | 600 | 30 | 10 |  |  | 5 | 680 |  |  |  | 4 | 2150/3440 | 355 | 28 | 48/77 | 10 | 20 | 16 | 25 | 70 | 35 | 156(@Tc) | 0.8 | 62
AP3990I |  | AP3990I | TO-220CFM(I) | Single | N | 600 | 30 | 10 |  |  | 6.5 | 600 |  |  |  | 4.5 | 2030/3250 | 225 | 9 | 34/57 | 11 | 11 | 19 | 28 | 43 | 22 | 31.3(@Tc) | 4 | 65
AP3990R |  | AP3990R | TO-262(R) | Single | N | 600 | 30 | 10 |  |  | 6.5 | 600 |  |  |  | 4.5 | 2030/3250 | 225 | 9 | 34/57 | 11 | 11 | 19 | 28 | 43 | 22 | 174(@Tc) | 0.72 | 62
AP3990S |  | AP3990S | TO-263(S) | Single | N | 600 | 30 | 10 |  |  | 6.5 | 600 |  |  |  | 4.5 | 2030/3250 | 225 | 9 | 34/57 | 11 | 11 | 19 | 28 | 43 | 22 | 3.13 | 0.72 | 40
AP4002H |  | AP4002H | TO-252(H) | Single | N | 600 | 30 | 2 |  |  |  | 5000 |  |  |  | 4 | 375/600 | 170 | 45 | 12/19 | 2 | 5.5 | 10 | 12 | 52 | 19 | 20(@Tc) | 6.25 | 62.5
AP4002I |  | AP4002I | TO-220CFM(I) | Single | N | 600 | 30 | 2 |  |  |  | 5000 |  |  |  | 4 | 375/600 | 170 | 45 | 12/19 | 2 | 5.5 | 10 | 12 | 52 | 19 | 20(@Tc) | 6.25 | 65
AP4002J |  | AP4002J | TO-251(J) | Single | N | 600 | 30 | 2 |  |  |  | 5000 |  |  |  | 4 | 375/600 | 170 | 45 | 12/19 | 2 | 5.5 | 10 | 12 | 52 | 19 | 20(@Tc) | 6.25 | 110
AP50AN1K0H |  | AP50AN1K0H | TO-252(H) | Single | N | 500 | 30 | 7 |  |  |  | 1000 |  |  |  | 4 | 775/1240 | 45 | 10 | 21.5/34.4 | 3.5 | 8.5 | 19 | 22 | 140 | 41 | 2 | 1.5 | 62.5
AP50AN1K0I |  | AP50AN1K0I | TO-220CFM(I) | Single | N | 500 | 30 | 7 |  |  |  | 1000 |  |  |  | 4 | 775/1240 | 45 | 10 | 21.5/34.4 | 3.5 | 8.5 | 19 | 22 | 140 | 41 | 1.92 | 3.8 | 65
AP50AN1K5H |  | AP50AN1K5H | TO-252(H) | Single | N | 500 | 30 | 5 |  |  |  | 1500 |  |  |  | 4 | 500/800 | 35 | 10 | 15.4/24.6 | 2.5 | 6 | 12 | 17 | 90 | 28 | 2 | 2.5 | 62.5
AP50AN1K5I |  | AP50AN1K5I | TO-220CFM(I) | Single | N | 500 | 30 | 5 |  |  |  | 1550 |  |  |  | 4 | 500/800 | 35 | 10 | 15.4/24.6 | 2.5 | 6 | 12 | 17 | 90 | 28 | 1.92 | 4 | 65
AP50AN1K5P |  | AP50AN1K5P | TO-220(P) | Single | N | 500 | 30 | 5 |  |  |  | 1550 |  |  |  | 4 | 500/800 | 35 | 10 | 15.4/24.6 | 2.5 | 6 | 12 | 17 | 90 | 28 | 2 | 2.5 | 62
AP50AN270I |  | AP50AN270I | TO-220CFM(I) | Single | N | 500 | 30 | 18 |  |  |  | 270 |  |  |  | 4 | 2900/4640 | 150 | 11 | 72/115 | 14 | 27 | 22 | 49 | 110 | 60 | 1.92 | 3 | 65
AP50AN270IN |  | AP50AN270IN | TO-220CFM-NL(IN) | Single | N | 500 | 30 | 18 |  |  |  | 270 |  |  |  | 4 | 2900/4640 | 150 | 11 | 72/115 | 14 | 27 | 22 | 49 | 110 | 60 | 1.92 | 3 | 65
AP50AN500I |  | AP50AN500I | TO-220CFM(I) | Single | N | 500 | 30 | 13 |  |  |  | 500 |  |  |  | 4 | 1540/2464 | 82 | 9 | 40/64 | 8 | 16 | 23 | 44 | 110 | 55 | 1.92 | 3 | 65
AP50AN500P |  | AP50AN500P | TO-220(P) | Single | N | 500 | 30 | 13 |  |  |  | 500 |  |  |  | 4 | 1540/2464 | 82 | 9 | 40/64 | 8 | 16 | 23 | 44 | 110 | 55 | 2 | 1 | 62
AP50WN1K0H |  | AP50WN1K0H | TO-252(H) | Single | N | 500 | 30 | 7 |  |  |  | 1030 |  |  |  | 4 | 850/1360 | 45 | 12 | 22.5/36 | 4 | 8 | 19 | 22 | 135 | 38 | 2 | 1.5 | 62.5
AP50WN1K0I |  | AP50WN1K0I | TO-220CFM(I) | Single | N | 500 | 30 | 7 |  |  |  | 1030 |  |  |  | 4 | 850/1360 | 45 | 12 | 22.5/36 | 4 | 8 | 19 | 22 | 135 | 38 | 1.92 | 3.8 | 65
AP50WN1K5H |  | AP50WN1K5H | TO-252(H) | Single | N | 500 | 30 | 5 |  |  |  | 1550 |  |  |  | 4 | 500/800 | 34 | 11 | 16/25.6 | 2 | 6.5 | 11 | 17 | 92 | 30 | 2 | 2.5 | 62.5
AP50WN1K5I |  | AP50WN1K5I | TO-220CFM(I) | Single | N | 500 | 30 | 5 |  |  |  | 1550 |  |  |  | 4 | 500/800 | 34 | 11 | 16/25.6 | 2 | 6.5 | 11 | 17 | 92 | 30 | 1.92 | 4 | 65
AP50WN1K5P |  | AP50WN1K5P | TO-220(P) | Single | N | 500 | 30 | 5 |  |  |  | 1550 |  |  |  | 4 | 500/800 | 34 | 11 | 16/25.6 | 2 | 6.5 | 11 | 17 | 92 | 30 | 2 | 2.5 | 62.5
AP50WN270I |  | AP50WN270I | TO-220CFM(I) | Single | N | 500 | 30 | 20 |  |  |  | 270 |  |  |  | 4 | 2740/4384 | 140 | 15 | 69/110 | 14 | 26 | 18 | 53 | 100 | 70 | 1.92 | 3 | 65
AP50WN270IN |  | AP50WN270IN | TO-220CFM-NL(IN) | Single | N | 500 | 30 | 20 |  |  |  | 270 |  |  |  | 4 | 2740/4384 | 140 | 15 | 69/110 | 14 | 26 | 18 | 53 | 100 | 70 | 1.92 | 3 | 65
AP50WN270W |  | AP50WN270W | TO-3P(W) | Single | N | 500 | 30 | 20 |  |  |  | 270 |  |  |  | 4 | 2740/4384 | 140 | 15 | 69/110 | 14 | 26 | 18 | 53 | 100 | 70 | 3.12 | 0.6 | 40
AP50WN520I | AP50PN520I | AP50WN520I | TO-220CFM(I) | Single | N | 500 | 30 | 12 |  |  |  | 520 |  |  |  | 4 | 1450/2320 | 75 | 15 | 40/64 | 7 | 16 | 19 | 42 | 135 | 65 | 1.92 | 3.5 | 65
AP50WN520P | AP50PN520I | AP50WN520P | TO-220(P) | Single | N | 500 | 30 | 12 |  |  |  | 520 |  |  |  | 4 | 1450/2320 | 75 | 15 | 40/64 | 7 | 16 | 19 | 42 | 135 | 65 | 2 | 1.1 | 62
AP50WN650I |  | AP50WN650I | TO-220CFM(I) | Single | N | 500 | 30 | 11 |  |  |  | 650 |  |  |  | 4 | 1130/1808 | 61 | 14 | 34/54.4 | 5.5 | 14 | 15 | 38 | 110 | 58 | 1.92 | 3.6 | 65
AP50WN750I |  | AP50WN750I | TO-220CFM(I) | Single | N | 500 | 30 | 10 |  |  |  | 750 |  |  |  | 4 | 1050/1680 | 55 | 13 | 29/46.4 | 5.5 | 11.5 | 14 | 35 | 88 | 50 | 1.92 | 3.6 | 65
AP50WN750P |  | AP50WN750P | TO-220(P) | Single | N | 500 | 30 | 10 |  |  |  | 750 |  |  |  | 4 | 1050/1680 | 55 | 13 | 29/46.4 | 5.5 | 11.5 | 14 | 35 | 88 | 50 | 2 | 1.4 | 62
AP60AN1K1I |  | AP60AN1K1I | TO-220CFM(I) | Single | N | 600 | 30 | 8 |  |  |  | 1100 |  |  |  | 4 | 1240/1984 | 55 | 10 | 28.5/45.6 | 5.5 | 9 | 27 | 32 | 170 | 54 | 1.92 | 3.6 | 65
AP60AN1K1IN |  | AP60AN1K1IN | TO-220CFM-NL(IN) | Single | N | 600 | 30 | 8 |  |  |  | 1100 |  |  |  | 4 | 1240/1984 | 55 | 10 | 28.5/45.6 | 5.5 | 9 | 27 | 32 | 170 | 54 | 1.92 | 3.6 | 65
AP60AN1K1P |  | AP60AN1K1P | TO-220(P) | Single | N | 600 | 30 | 8 |  |  |  | 1100 |  |  |  | 4 | 1240/1984 | 55 | 10 | 28.5/45.6 | 5.5 | 9 | 27 | 32 | 170 | 54 | 2 | 1.4 | 62
AP60AN2K3H |  | AP60AN2K3H | TO-252(H) | Single | N | 600 | 30 | 4 |  |  |  | 2370 |  |  |  | 4 | 580/928 | 33 | 10 | 14.6/23.4 | 3 | 5 | 15 | 17 | 74 | 25 | 2 | 2.5 | 62.5
AP60AN2K3I |  | AP60AN2K3I | TO-220CFM(I) | Single | N | 600 | 30 | 4 |  |  |  | 2370 |  |  |  | 4 | 580/928 | 33 | 10 | 14.6/23.4 | 3 | 5 | 15 | 17 | 74 | 25 | 1.92 | 4 | 65
AP60AN2K3J |  | AP60AN2K3J | TO-251(J) | Single | N | 600 | 30 | 4 |  |  |  | 2370 |  |  |  | 4 | 580/928 | 33 | 10 | 14.6/23.4 | 3 | 5 | 15 | 17 | 74 | 25 | 1.13 | 2.5 | 110
AP60AN750I |  | AP60AN750I | TO-220CFM(I) | Single | N | 600 | 30 | 10 |  |  |  | 750 |  |  |  | 4 | 1680/2688 | 72 | 9 | 37/59.2 | 9 | 11 | 13 | 24 | 48 | 33 | 1.92 | 3.4 | 65
AP60AN750IN |  | AP60AN750IN | TO-220CFM-NL(IN) | Single | N | 600 | 30 | 10 |  |  |  | 750 |  |  |  | 4 | 1680/2688 | 72 | 9 | 37/59.2 | 9 | 11 | 13 | 24 | 48 | 33 | 1.92 | 3.4 | 65
AP60AN750IT |  | AP60AN750IT | TO-220CFM-T(IT) | Single | N | 600 | 30 | 10 |  |  |  | 750 |  |  |  | 4 | 1680/2688 | 72 | 9 | 37/59.2 | 9 | 11 | 13 | 24 | 48 | 33 | 1.92 | 3.4 | 65
AP60PN72REN |  | AP60PN72REN | SOT-23(N) | Single (with ESD Diode) | N | 600 | 20 |  | 0.053 | 0.043 |  | 72000 |  |  |  | 5 | 50/80 | 9 | 5 | 2.5/4 | 1 | 0.3 | 10 | 8 | 14 | 77 | 0.5 |  | 250
AP60PN72RLEN |  | AP60PN72RLEN | SOT-23(N) | Single (with ESD Diode) | N | 600 | 20 |  | 0.053 | 0.043 |  | 72000 |  |  |  | 2.6 | 40/64 | 9 | 5 | 2.3/3.7 | 0.5 | 0.5 | 7 | 9 | 17 | 78 | 0.5 |  | 250
AP60WN1K2H |  | AP60WN1K2H | TO-252(H) | Single | N | 600 | 30 | 8 |  |  |  | 1200 |  |  |  | 4 | 970/1550 | 50 | 12 | 29/46 | 4 | 12.5 | 9 | 20 | 39 | 35 | 2 | 1.4 | 62.5
AP60WN1K2IN |  | AP60WN1K2IN | TO-220CFM-NL(IN) | Single | N | 600 | 30 | 8 |  |  |  | 1200 |  |  |  | 4 | 970/1550 | 50 | 12 | 29/46 | 4 | 12.5 | 9 | 20 | 39 | 35 | 1.92 | 3.7 | 65
AP60WN1K2J |  | AP60WN1K2J | TO-251(J) | Single | N | 600 | 30 | 8 |  |  |  | 1200 |  |  |  | 4 | 970/1550 | 50 | 12 | 29/46 | 4 | 12.5 | 9 | 20 | 39 | 35 | 1.13 | 1.4 | 110
AP60WN1K5H |  | AP60WN1K5H | TO-252(H) | Single | N | 600 | 30 | 6 |  |  |  | 1550 |  |  |  | 4 | 830/1328 | 44 | 13 | 23/36.8 | 4 | 9 | 20 | 24 | 135 | 40 | 2 | 1.5 | 62.5
AP60WN1K5I |  | AP60WN1K5I | TO-220CFM(I) | Single | N | 600 | 30 | 6 |  |  |  | 1550 |  |  |  | 4 | 830/1328 | 44 | 13 | 23/36.8 | 4 | 9 | 20 | 24 | 135 | 40 | 1.92 | 3.8 | 65
AP60WN1K5J |  | AP60WN1K5J | TO-251(J) | Single | N | 600 | 30 | 6 |  |  |  | 1550 |  |  |  | 4 | 830/1328 | 44 | 13 | 23/36.8 | 4 | 9 | 20 | 24 | 135 | 40 | 1.13 | 1.5 | 110
AP60WN2K1H |  | AP60WN2K1H | TO-252(H) | Single | N | 600 | 30 | 5 |  |  |  | 2070 |  |  |  | 4 | 630/1008 | 37 | 11 | 19/30.4 | 3 | 8 | 14 | 19 | 110 | 33 | 2 | 2.5 | 62.5
AP60WN2K1I |  | AP60WN2K1I | TO-220CFM(I) | Single | N | 600 | 30 | 5 |  |  |  | 2070 |  |  |  | 4 | 630/1008 | 37 | 11 | 19/30.4 | 3 | 8 | 14 | 19 | 110 | 33 | 1.92 | 4 | 65
AP60WN2K1J |  | AP60WN2K1J | TO-251(J) | Single | N | 600 | 30 | 5 |  |  |  | 2070 |  |  |  | 4 | 630/1008 | 37 | 11 | 19/30.4 | 3 | 8 | 14 | 19 | 110 | 33 | 1.13 | 2.5 | 110
AP60WN2K3H |  | AP60WN2K3H | TO-252(H) | Single | N | 600 | 30 | 4 |  |  |  | 2370 |  |  |  | 4 | 500/800 | 35 | 11 | 15.4/24.6 | 2 | 7 | 12 | 17 | 87 | 30 | 2 | 2.3 | 62.5
AP60WN2K3I |  | AP60WN2K3I | TO-220CFM(I) | Single | N | 600 | 30 | 4 |  |  |  | 2370 |  |  |  | 4 | 500/800 | 35 | 11 | 15.4/24.6 | 2 | 7 | 12 | 17 | 87 | 30 | 1.92 | 4 | 65
AP60WN4K5H |  | AP60WN4K5H | TO-252(H) | Single | N | 600 | 30 | 2 |  |  |  | 4500 |  |  |  | 4 | 255/408 | 19 | 8 | 9.5/15.2 | 1.4 | 4.5 | 8 | 8 | 16 | 11 | 2 | 4 | 62.5
AP60WN4K5I |  | AP60WN4K5I | TO-220CFM(I) | Single | N | 600 | 30 | 2 |  |  |  | 4500 |  |  |  | 4 | 255/408 | 19 | 8 | 9.5/15.2 | 1.4 | 4.5 | 8 | 8 | 16 | 11 | 1.92 | 5.2 | 65
AP60WN4K9H |  | AP60WN4K9H | TO-252(H) | Single | N | 600 | 30 | 2 |  |  |  | 4900 |  |  |  | 4 | 265/424 | 19 | 8 | 9.5/15.2 | 1 | 4 | 8 | 10 | 48 | 22 | 2 | 4 | 62.5
AP60WN4K9J |  | AP60WN4K9J | TO-251(J) | Single | N | 600 | 30 | 2 |  |  |  | 4900 |  |  |  | 4 | 265/424 | 19 | 8 | 9.5/15.2 | 1 | 4 | 8 | 10 | 48 | 22 | 1.13 | 4 | 110
AP60WN4K9K |  | AP60WN4K9K | SOT-223(K) | Single | N | 600 | 30 | 2 |  |  |  | 4900 |  |  |  | 4 | 265/424 | 19 | 8 | 9.5/15.2 | 1 | 4 | 8 | 10 | 48 | 22 | 2.78 |  | 45
AP60WN4K9P |  | AP60WN4K9P | TO-220(P) | Single | N | 600 | 30 | 2 |  |  |  | 4900 |  |  |  | 4 | 265/424 | 19 | 8 | 9.5/15.2 | 1 | 4 | 8 | 10 | 48 | 22 | 2 | 4 | 62
AP60WN650I |  | AP60WN650I | TO-220CFM(I) | Single | N | 600 | 30 | 11 |  |  |  | 650 |  |  |  | 4 | 1880/3008 | 85 | 13 | 47/68.8 | 10 | 18 | 14 | 31 | 62 | 45 | 1.92 | 3.2 | 65
AP60WN650IN |  | AP60WN650IN | TO-220CFM-NL(IN) | single | N | 600 | 30 | 11 |  |  |  | 650 |  |  |  | 4 | 1880/3008 | 85 | 13 | 47/68.8 | 10 | 18 | 14 | 31 | 62 | 45 | 1.92 | 3.2 | 65
AP60WN720I |  | AP60WN720I | TO-220CFM(I) | Single | N | 600 | 30 | 10 |  |  |  | 720 |  |  |  | 4 | 1660/2656 | 75 | 14 | 42/67.2 | 8 | 15 | 37 | 40 | 250 | 60 | 1.92 | 3.4 | 65
AP60WN720IN |  | AP60WN720IN | TO-220CFM-NL(IN) | Single | N | 600 | 30 | 10 |  |  |  | 720 |  |  |  | 4 | 1660/2656 | 75 | 14 | 42/67.2 | 8 | 15 | 37 | 40 | 250 | 60 | 1.92 | 3.4 | 65
AP60WN720IT |  | AP60WN720IT | TO-220CFM-T(IT) | Single | N | 600 | 3 | 10 |  |  |  | 720 |  |  |  | 4 | 1660/2656 | 75 | 14 | 42/67.2 | 8 | 15 | 37 | 40 | 250 | 60 | 1.92 | 3.4 | 65
AP65AN1K2I | AP65PN1R0I | AP65AN1K2I | TO-220CFM(I) | Single | N | 650 | 30 | 7 |  |  |  | 1200 |  |  |  | 4 | 1280/2048 | 55 | 7 | 28/44.8 | 6 | 8 | 17 | 23 | 79 | 34 | 1.92 | 3.6 | 65
AP65AN1K2P | AP65PN1R0I | AP65AN1K2P | TO-220(P) | Single | N | 650 | 30 | 7 |  |  |  | 1200 |  |  |  | 4 | 1280/2048 | 55 | 7 | 28/44.8 | 6 | 8 | 17 | 23 | 79 | 34 | 2 | 1.2 | 62
AP65AN1K2S | AP65PN1R0I | AP65AN1K2S | TO-263(S) | Single | N | 650 | 30 | 7 |  |  |  | 1200 |  |  |  | 4 | 1280/2048 | 55 | 7 | 28/44.8 | 6 | 8 | 17 | 23 | 79 | 34 | 3.12 | 1.2 | 40
AP65WN1K0I | AP65PN1R0I | AP65WN1K0I | TO-220CFM(I) | Single | N | 650 | 30 | 8 |  |  |  | 1000 |  |  |  | 4 | 1340/2144 | 59 | 14 | 33/52.8 | 6.5 | 11 | 11 | 17 | 32 | 31 | 1.92 | 3.6 | 65
AP65WN1K5I | AP65PN1R4I | AP65WN1K5I | TO-220CFM(I) | Single | N | 650 | 30 | 6 |  |  |  | 1500 |  |  |  | 4 | 910/1456 | 44 | 11 | 23/36.8 | 4 | 8 | 12 | 22 | 66 | 33 | 1.92 | 3.8 | 65
AP65WN1K5S | AP65PN1R4I | AP65WN1K5S | TO-263(S) | Single | N | 650 | 30 | 6 |  |  |  | 1500 |  |  |  | 4 | 910/1456 | 44 | 11 | 23/36.8 | 4 | 8 | 12 | 22 | 66 | 33 | 3.12 | 1.5 | 40
AP65WN2K3H |  | AP65WN2K3H | TO-252(H) | Single | N | 650 | 30 | 4 |  |  |  | 2300 |  |  |  | 4 | 625/1000 | 35 | 10 | 19/30.4 | 3 | 7 | 13 | 17 | 118 | 33 | 2 | 2 | 62.5
AP65WN2K3I |  | AP65WN2K3I | TO-220CFM(I) | Single | N | 650 | 30 | 4 |  |  |  | 2290 |  |  |  | 4 | 625/1000 | 35 | 10 | 19/30.4 | 3 | 7 | 13 | 17 | 118 | 33 | 1.92 | 4 | 65
AP65WN2K3L |  | AP65WN2K3L | TO-126F(L) | Single | N | 650 | 30 | 4 |  |  |  | 2290 |  |  |  | 4 | 625/1000 | 35 | 10 | 19/30.4 | 3 | 7 | 13 | 17 | 118 | 33 | 1.56 | 5 | 80
AP65WN470I |  | AP65WN470I | TO-220CFM(I) | Single | N | 650 | 30 | 14 |  |  |  | 470 |  |  |  | 4 | 2720/4352 | 120 | 10 | 68/108.8 | 13 |  | 64 | 57 | 420 | 92 | 1.92 | 3 | 65
AP65WN770I |  | AP65WN770I | TO-220CFM(I) | Single | N | 650 | 30 | 10 |  |  |  | 770 |  |  |  | 4 | 2100/3360 | 80 | 10 | 43/68.8 | 10 | 12 | 45 | 36 | 260 | 55 | 1.92 | 3.2 | 65
AP65WN770IN |  | AP65WN770IN | TO-220CFM-NL(IN) | Single | N | 650 | 30 | 10 |  |  |  | 770 |  |  |  | 4 | 2100/3360 | 80 | 10 | 43/68.8 | 10 | 12 | 45 | 36 | 260 | 55 | 1.92 | 3.2 | 65
AP65WN770IT |  | AP65WN770IT | TO-220CFM-T(IT) | Single | N | 650 | 30 | 10 |  |  |  | 770 |  |  |  | 4 | 2100/3360 | 80 | 10 | 43/68.8 | 10 | 12 | 45 | 36 | 260 | 55 | 1.92 | 3.2 | 65
AP65WN770P |  | AP65WN770P | TO-220(P) | Single | N | 650 | 30 | 10 |  |  |  | 770 |  |  |  | 4 | 2100/3360 | 80 | 10 | 43/68.8 | 10 | 12 | 45 | 36 | 260 | 55 | 2 | 0.9 | 62
AP70WN1K5I | AP70PN1R4I | AP70WN1K5I | TO-220CFM(I) | Single | N | 700 | 30 | 6 |  |  |  | 1500 |  |  |  | 4 | 1090/1744 | 45 | 10 | 27/43.2 | 5.5 | 9 | 14 | 23 | 80 | 38 | 1.92 | 3.6 | 65
AP70WN1K5P | AP70PN1R4I | AP70WN1K5P | TO-220(P) | Single | N | 700 | 30 | 6 |  |  |  | 1500 |  |  |  | 4 | 1090/1744 | 45 | 10 | 27/43.2 | 5.5 | 9 | 14 | 23 | 80 | 38 | 2 | 1.4 | 62
AP70WN2K8H |  | AP70WN2K8H | TO-252(H) | Single | N | 700 | 30 | 4 |  |  |  | 2800 |  |  |  | 4 | 730/1168 | 34 | 7 | 17/27.2 | 4 | 6 | 18 | 17 | 84 | 27 | 2 | 2.5 | 62.5
AP70WN2K8I |  | AP70WN2K8I | TO-220CFM(I) | Single | N | 700 | 30 | 4 |  |  |  | 2800 |  |  |  | 4 | 730/1168 | 34 | 7 | 17/27.2 | 4 | 6 | 18 | 17 | 84 | 27 | 1.92 | 4 | 65
AP70WN2K8L |  | AP70WN2K8L | TO-126F(L) | Single | N | 700 | 30 | 4 |  |  |  | 2800 |  |  |  | 4 | 730/1168 | 34 | 7 | 17/27.2 | 4 | 6 | 18 | 17 | 84 | 27 | 1.56 | 5 | 80
AP70WN850I | AP70PN1R4I | AP70WN850I | TO-220CFM(I) | Single | N | 700 | 30 | 11 |  |  |  | 850 |  |  |  | 4.5 | 2100/3360 | 75 | 10 | 43/68.8 | 12 | 12.5 | 57 | 45 | 210 | 50 | 1.92 | 3.2 | 65
AP80WN1K5I |  | AP80WN1K5I | TO-220CFM(I) | Single | N | 800 | 30 | 6 |  |  |  | 1500 |  |  |  | 4.5 | 1130/1808 | 56 | 12 | 41/65.6 | 7 | 23 | 21 | 41 | 110 | 48 | 1.92 | 3.6 | 65
AP80WN2K5I |  | AP80WN2K5I | TO-220CFM(I) | Single | N | 800 | 30 | 4 |  |  |  | 2500 |  |  |  | 4.5 | 680/1088 | 40 | 10 | 27/43.2 | 4 | 15 | 14 | 30 | 69 | 34 | 1.92 | 3.8 | 65
APA2N70K |  | APA2N70K | SOT-223(K) | Single | N | 600 | 30 |  | 0.35 |  |  | 10000 |  |  |  | 4 | 286 | 25 | 6 | 5.5 | 1.9 | 0.5 | 7.7 | 3.6 | 24 | 44 | 2.7 |  | 45
APS04N60H |  | APS04N60H | TO-252(H) | Single | N | 620 | 30 | 4 |  |  | 2.2 | 2500 |  |  |  | 4 | 740/1200 | 70 | 10 | 19/30 | 3.5 | 8 | 20 | 20 | 100 | 25 | 59.5(@Tc) | 2.1 | 62.5
Note on K6: TA=100℃
Note on K7: TA=100℃

## SJ II
|  | Return |  | http://www.a-power.com.tw/merge_pdf/
|  | Part Number | Package | Configuration | Type | VDS (V) | VGS (±V) | IDS (A) |  |  |  | RDS(ON) (mΩ max) at VGS= |  |  |  | VGS(th) (max V) | Ciss (pF) | Coss (pF) | Crss (pF) | Qg (nC) | Qgs (nC) | Qgd (nC) | Td(on) (ns) | Tr (ns) | Td(off) (ns) | Tf (ns) | PD (W) | Rthj-c (℃/W MAX) | Rthj-a (℃/W MAX)
[8 empty] | Tc=25°C | Ta=25°C | Ta=70℃ | Tc=100°C | 10V | 4.5V | 2.5V | 1.8V | [11 empty] | 25°C(@Ta)
AP14SL50H |  | AP14SL50H | TO-252(H) | Single | N | 500 | 20 | 13 |  |  | 8.2 | 280 |  |  |  | 5 | 910/1456 | 45 | 1.5 | 25/40 | 4 | 10 | 8 | 20 | 33 | 33 | 2 | 1.4 | 62.5
AP14SL50I |  | AP14SL50I | TO-220CFM(I) | Single | N | 500 | 20 | 13 |  |  | 8.2 | 280 |  |  |  | 5 | 910/1456 | 45 | 1.5 | 26/41.6 | 4 | 10 | 10 | 8 | 34 | 10 | 1.92 | 4 | 65
AP14SL50W |  | AP14SL50W | TO-3P(W) | Single | N | 500 | 20 | 13 |  |  | 8.2 | 280 |  |  |  | 5 | 910/1456 | 45 | 1.5 | 25/40 | 4 | 10 | 8 | 20 | 33 | 33 | 3.12 | 1.4 | 40
AP50SL290DH |  | AP50SL290DH | TO-252(H) | Single | N | 500 | 20 | 13 |  |  | 8.2 | 290 |  |  |  | 5 | 1020/1632 | 42 | 5 | 29/46.4 | 6.5 | 13 | 13 | 12 | 31 | 7 | 2 | 1.4 | 62.5
AP60SL115AI |  | AP60SL115AI | TO-220CFM(I) | Single | N | 600 | 20 | 28 |  |  | 17.7 | 115 |  |  |  | 5 | 2450/3920 | 95 | 3 | 73/116.8 | 11 | 32 | 15 | 27 | 84 | 36 | 1.92 | 3.7 | 65
AP60SL115DR |  | AP60SL115DR | TO-262(R ) | Single | N | 600 | 20 | 28 |  |  | 17.7 | 115 |  |  |  | 5 | 3200/5120 | 100 | 7 | 91/145 | 20 | 42 | 22 | 34 | 89 | 31 | 2 | 0.7 | 62
AP65SA190DI |  | AP65SA190DI | TO-220CFM(I) | Single | N | 650 | 20 | 20 |  |  | 12.3 | 190 |  |  |  | 5 | 1520/2432 | 55 | 5 | 43/68.8 | 11 | 20 | 15 | 18 | 43 | 14 | 1.92 | 3.6 | 65
AP60SL150AI |  | AP60SL150AI | TO-220CFM(I) | Single | N | 600 | 20 | 20 |  |  | 12.3 | 150 |  |  |  | 5 | 2150/3440 | 65 | 5 | 56/90 | 13 | 24 | 17 | 19 | 59 | 12 | 1.92 | 3.6 | 65
AP60SL150AP |  | AP60SL150AP | TO-220(P) | Single | N | 600 | 20 | 20 |  |  | 12.3 | 150 |  |  |  | 5 | 2150/3440 | 65 | 5 | 56/90 | 13 | 24 | 17 | 19 | 59 | 12 | 2 | 0.87 | 62
AP60SL150AR |  | AP60SL150AR | TO-262(R ) | Single | N | 600 | 20 | 20 |  |  | 12.3 | 150 |  |  |  | 5 | 2150/3440 | 65 | 5 | 56/90 | 13 | 24 | 17 | 19 | 59 | 12 | 2 | 0.85 | 62
AP60SL160DI |  | AP60SL160DI | TO-220CFM(I) | single | N | 600 | 20 | 20 |  |  | 12.3 | 160 |  |  |  | 5 | 2060/3296 | 66 | 5 | 59/94.4 | 12 | 27 | 16 | 15 | 64 | 12 | 1.92 | 3.6 | 65
AP60SL160DIN |  | AP60SL160DIN | TO-220CFM-NL(IN) | single | N | 600 | 20 | 20 |  |  | 12.5 | 160 |  |  |  | 5 | 2060/3296 | 66 | 5 | 59/94.4 | 12 | 27 | 16 | 15 | 64 | 12 | 1.92 | 3.6 | 65
AP60SL160DS |  | AP60SL160DS | TO-263(S) | single | N | 600 | 2 | 20 |  |  | 12.3 | 160 |  |  |  | 5 | 2060/3296 | 66 | 5 | 59/94.4 | 12 | 27 | 16 | 15 | 64 | 12 | 3.12 | 0.85 | 40
AP60SL280AI |  | AP60SL280AI | TO-220CFM(I) | Single | N | 600 | 20 | 13.5 |  |  | 8.5 | 280 |  |  |  | 5 | 1300/2080 | 50 | 5 | 36/57.6 | 9 | 16 | 14 | 11 | 38 | 9 | 1.92 | 3.9 | 65
AP60SA290DS |  | AP60SA290DS | TO-263(S) | Single | N | 600 | 20 | 11.5 |  |  | 7.3 | 290 |  |  |  | 5 | 1020/1632 | 44 | 5 | 30/48 | 7 | 14 | 13 | 13 | 33 | 8 | 3.12 | 1.25 | 40
AP60SL280AIN |  | AP60SL280AIN | TO-220CFM-NL(IN) | Single | N | 600 | 20 | 13.5 |  |  | 8.5 | 280 |  |  |  | 5 | 1300/2080 | 50 | 5 | 36/57.6 | 9 | 16 | 14 | 11 | 38 | 9 | 1.92 | 3.9 | 65
AP65SL130DS |  | AP65SL130DS | TO-263(S) | Single | N | 650 | 20 | 26.2 |  |  | 16.5 | 130 |  |  |  | 5 | 3200/5120 | 90 | 7 | 88/140.8 | 20 | 38 | 23 | 36 | 82 | 32 | 3.12 | 0.7 | 40
AP60SL280DI |  | AP60SL280DI | TO-220CFM(I) | Single | N | 600 | 20 | 13.5 |  |  | 8.5 | 280 |  |  |  | 5 | 1330/2128 | 45 | 7 | 39/62.4 | 8 | 17.5 | 14 | 12 | 42 | 8 | 1.92 | 3.9 | 65
AP60SL300AFI |  | AP60SL300AFI | TO-220CFM(I) | Single | N | 600 | 20 | 10.5 |  |  | 6.6 | 300 |  |  |  | 5 | 1360/2176 | 45 | 6 | 39/62.4 | 8.5 | 18.5 | 14 | 12 | 41 | 8 | 1.92 | 3.9 | 65
AP60SL380AH |  | AP60SL380AH | TO-252(H) | Single | N | 600 | 20 | 10 |  |  | 6.5 | 380 |  |  |  | 5 | 1230/1965 | 40 | 6 | 32/51 | 9 | 13 | 13 | 11 | 32 | 8 | 2 | 1.6 | 62.5
AP60SL600AH |  | AP60SL600AH | TO-252(H) | Single | N | 600 | 20 | 7 |  |  | 4.4 | 600 |  |  |  | 5 | 630/1008 | 27 | 3 | 18/28.8 | 4.5 | 8 | 7 | 20 | 26 | 22 | 2 | 2.2 | 62.5
AP60SL600AI |  | AP60SL600AI | TO-220CFM(I) | Single | N | 600 | 20 | 7 |  |  | 4.4 | 600 |  |  |  | 5 | 630/1008 | 27 | 3 | 18/28.8 | 4.5 | 8 | 7 | 20 | 26 | 22 | 1.92 | 4.8 | 65
AP60SL600AIN |  | AP60SL600AIN | TO-220CFM-NL(IN) | Single | N | 600 | 20 | 7 |  |  | 4.4 | 600 |  |  |  | 5 | 630/1008 | 27 | 3 | 18/28.8 | 4.5 | 8 | 7 | 20 | 26 | 22 | 1.92 | 4.8 | 65
AP60SL600AJ |  | AP60SL600AJ | TO-251(J) | Single | N | 600 | 20 | 7 |  |  | 4.4 | 600 |  |  |  | 5 | 630/1008 | 27 | 3 | 18/28.8 | 4.5 | 8 | 7 | 20 | 26 | 22 | 1.13 | 2.2 | 110
AP60SL600DH |  | AP60SL600DH | TO-252(H) | Single | N | 600 | 20 | 7 |  |  | 4.4 | 600 |  |  |  | 5 | 670/1072 | 27 | 6 | 20/32 | 4.5 | 9 | 11 | 6 | 30 | 13 | 2 | 2.2 | 62.5
AP60SL600DI |  | AP60SL600DI | TO-220CFM(I) | Single | N | 600 | 20 | 7 |  |  | 4.4 | 600 |  |  |  | 5 | 670/1072 | 27 | 6 | 20/32 | 4.5 | 9 | 11 | 6 | 30 | 13 | 1.92 | 4.8 | 65
AP60SL600DIN |  | AP60SL600DIN | TO-220CFM-NL(IN) | Single | N | 600 | 20 | 7 |  |  | 4.4 | 600 |  |  |  | 5 | 670/1072 | 27 | 6 | 20/32 | 4.5 | 9 | 11 | 6 | 30 | 13 | 1.92 | 4.8 | 65
AP60SL650AFH |  | AP60SL650AFH | TO-252(H) | Single | N | 600 | 20 | 5.8 |  |  | 3.7 | 650 |  |  |  | 5 | 670/1072 | 27 | 6 | 20/32 | 4.5 | 9 | 11 | 6 | 30 | 13 | 2 | 2.2 | 62.5
AP60SL650AFI |  | AP60SL650AFI | TO-220CFM(I) | Single | N | 600 | 20 | 5.8 |  |  | 3.7 | 650 |  |  |  | 5 | 670/1072 | 27 | 6 | 20/32 | 4.5 | 9 | 11 | 6 | 30 | 13 | 1.92 | 4.8 | 65
AP65SL041AWL |  | AP65SL041AWL | TO-247(WL) | Single | N | 650 | 20 | 74 |  |  | 46 | 41 |  |  |  | 5 | 10800/17280 | 270 | 85 | 256/410 | 66 | 99 | 52 | 135 | 275 | 98 | 3.12 | 0.26 | 40
AP65SL045AFWL |  | AP65SL045AFWL | TO-247(WL) | Single | N | 650 | 20 | 63.7 |  |  | 40.3 | 45 |  |  |  | 5 | 10500/16800 | 260 | 70 | 173/437 | 60 | 120 | 50 | 140 | 293 | 104 | 3.12 | 0.25 | 40
AP65SL099AS |  | AP65SL099AS | TO-263(S) | Single | N | 650 | 20 | 38 |  |  | 23.5 | 99 |  |  |  | 5 | 4515/7220 | 114 | 24 | 103/165 | 25 | 40 | 26 | 45 | 97 | 40 | 3.12 | 0.45 | 40
AP65SL099AWL |  | AP65SL099AWL | TO-247(WL) | Single | N | 650 | 20 | 38 |  |  | 23.5 | 99 |  |  |  | 5 | 4515/7220 | 114 | 24 | 103/165 | 25 | 40 | 26 | 45 | 97 | 40 | 3.12 | 0.45 | 40
AP65SL099DI |  | AP65SL099DI | TO-220CFM(I) | Single | N | 650 | 20 | 38 |  |  | 23.5 | 99 |  |  |  | 5 | 4200/6720 | 120 | 25 | 113/181 | 24 | 48 | 24 | 39 | 115 | 35 | 1899-12-31 22:05 | 3 | 65
AP65SL099DR |  | AP65SL099DR | TO-262(R ) | Single | N | 650 | 20 | 38 |  |  | 23.5 | 99 |  |  |  | 5 | 4200/6720 | 120 | 25 | 113/181 | 24 | 48 | 24 | 39 | 115 | 35 | 2 | 0.45 | 62
AP65SL099DWL |  | AP65SL099DWL | TO-247(WL) | Single | N | 650 | 20 | 38 |  |  | 23.5 | 99 |  |  |  | 5 | 4200/6720 | 120 | 25 | 113/181 | 24 | 48 | 24 | 39 | 115 | 35 | 3.12 | 0.45 | 40
AP65SL105AFS |  | AP65SL105AFS | TO-263(S) | Single | N | 650 | 20 | 30.8 |  |  | 19.5 | 105 |  |  |  | 5 | 4300/6880 | 115 | 25 | 111/177.6 | 25 | 47 | 26 | 33 | 110 | 29 | 3.12 | 0.45 | 40
AP65SL105AFWL |  | AP65SL105AFWL | TO-247(WL) | Single | N | 650 | 20 | 30.8 |  |  | 19.5 | 105 |  |  |  | 5 | 4300/6880 | 115 | 25 | 111/177.6 | 25 | 47 | 26 | 33 | 110 | 29 | 3.12 | 0.45 | 40
AP65SL130AI |  | AP65SL130AI | TO-220CFM(I) | Single | N | 650 | 20 | 26.2 |  |  | 16.5 | 130 |  |  |  | 5 | 3380/5408 | 90 | 11 | 82/131.2 | 21 | 33 | 24 | 42 | 74 | 38 | 1.92 | 3.7 | 65
AP65SL130AP |  | AP65SL130AP | TO-220(P) | Single | N | 650 | 20 | 26.2 |  |  | 16.5 | 130 |  |  |  | 5 | 3380/5408 | 90 | 11 | 82/131.2 | 21 | 33 | 24 | 42 | 74 | 38 | 2 | 0.7 | 62
AP65SL130AR |  | AP65SL130AR | TO-262(R ) | Single | N | 650 | 20 | 26.2 |  |  | 16.5 | 130 |  |  |  | 5 | 3380/5408 | 90 | 11 | 82/131.2 | 21 | 33 | 24 | 42 | 74 | 38 | 2 | 0.7 | 62
AP65SL130AS |  | AP65SL130AS | TO-263(S) | Single | N | 650 | 20 | 26.2 |  |  | 16.5 | 130 |  |  |  | 5 | 3380/5408 | 90 | 11 | 82/131.2 | 21 | 33 | 24 | 42 | 74 | 38 | 3.12 | 0.7 | 40
AP65SL130AWL |  | AP65SL130AWL | TO-247(WL) | Single | N | 650 | 20 | 26.2 |  |  | 16.5 | 130 |  |  |  | 5 | 3380/5408 | 90 | 11 | 82/131.2 | 21 | 33 | 24 | 42 | 74 | 38 | 3.12 | 0.7 | 40
AP65SL130DI |  | AP65SL130DI | TO-220CFM(I) | Single | N | 650 | 20 | 26.2 |  |  | 16.5 | 130 |  |  |  | 5 | 3200/5120 | 90 | 7 | 88/140.8 | 20 | 38 | 23 | 36 | 82 | 32 | 1.92 | 3.7 | 65
AP65SL130DP |  | AP65SL130DP | TO-220(P) | Single | N | 650 | 20 | 26.2 |  |  | 16.5 | 130 |  |  |  | 5 | 3200/5120 | 90 | 7 | 88/140.8 | 20 | 38 | 23 | 36 | 82 | 32 | 2 | 0.7 | 62
AP65SL145AFI |  | AP65SL145AFI | TO-220CFM(I) | Single | N | 650 | 20 | 21 |  |  | 13.2 | 145 |  |  |  | 5 | 3200/5120 | 90 | 7 | 88/140.8 | 19 | 41 | 24 | 26 | 85 | 24 | 1.92 | 3.7 | 65
AP65SL190AI |  | AP65SL190AI | TO-220CFM(I) | Single | N | 650 | 20 | 20 |  |  | 12.3 | 190 |  |  |  | 5 | 2195/3510 | 62 | 2 | 55/88 | 14 | 22 | 17 | 29 | 49 | 25 | 1.92 | 3.6 | 65
AP65SL190AIN |  | AP65SL190AIN | TO-220CFM-NL(IN) | Single | N | 650 | 20 | 20 |  |  | 12.3 | 190 |  |  |  | 5 | 2195/3511 | 62 | 2 | 55/89 | 14 | 22 | 17 | 29 | 49 | 25 | 1.92 | 3.6 | 65
AP65SL190AP |  | AP65SL190AP | TO-220(P) | Single | N | 650 | 20 | 20 |  |  | 12.3 | 190 |  |  |  | 5 | 2200/3520 | 60 | 3 | 55/88 | 14 | 22 | 17 | 29 | 49 | 25 | 2 | 0.85 | 62
AP65SL190AR |  | AP65SL190AR | TO-262(R ) | Single | N | 650 | 20 | 20 |  |  | 12.3 | 190 |  |  |  | 5 | 2200/3520 | 60 | 3 | 55/88 | 14 | 22 | 17 | 29 | 49 | 25 | 2 | 0.85 | 62
AP65SL190AWL |  | AP65SL190AWL | TO-247(WL) | Single | N | 650 | 20 | 20 |  |  | 12.3 | 190 |  |  |  | 5 | 2200/3520 | 60 | 3 | 55/88 | 14 | 22 | 17 | 29 | 49 | 25 | 3.12 | 0.85 | 40
AP65SL190DI |  | AP65SL190DI | TO-220CFM(I) | Single | N | 650 | 20 | 20 |  |  | 12.3 | 190 |  |  |  | 5 | 2070/3312 | 60 | 5 | 58/92.8 | 13 | 26 | 17 | 19 | 57 | 16 | 1.92 | 3.6 | 65
AP65SL190DIN |  | AP65SL190DIN | TO-220CFM-NL(IN) | Single | N | 650 | 20 | 20 |  |  | 12.3 | 190 |  |  |  | 5 | 2070/3312 | 60 | 5 | 58/92.8 | 13 | 26 | 17 | 19 | 57 | 16 | 1.92 | 3.6 | 65
AP65SL190DP |  | AP65SL190DP | TO-220(P) | Single | N | 650 | 20 | 20 |  |  | 12.3 | 190 |  |  |  | 5 | 2070/3312 | 60 | 5 | 58/92.8 | 13 | 26 | 17 | 19 | 57 | 16 | 2 | 0.85 | 62
AP65SL190DR |  | AP65SL190DR | TO-262(R ) | Single | N | 650 | 20 | 20 |  |  | 12.3 | 190 |  |  |  | 5 | 2070/3312 | 60 | 5 | 58/92.8 | 13 | 26 | 17 | 19 | 57 | 16 | 2 | 0.85 | 62
AP65SL190DWL |  | AP65SL190DWL | TO-247(WL) | Single | N | 650 | 20 | 20 |  |  | 12.3 | 190 |  |  |  | 5 | 2070/3312 | 60 | 5 | 58/92.8 | 13 | 26 | 17 | 19 | 57 | 16 | 3.12 | 0.85 | 40
AP65SL210AFI |  | AP65SL210AFI | TO-220CFM(I) | Single | N | 650 | 20 | 16.2 |  |  | 10.2 | 210 |  |  |  | 5 | 2090/3344 | 60 | 5 | 57/91.2 | 13 | 26 | 17 | 19 | 57 | 16 | 1.92 | 3.6 | 65
AP65SL380AH |  | AP65SL380AH | TO-252(H) | Single | N | 650 | 20 | 10 |  |  | 6.5 | 380 |  |  |  | 5 | 1230/1965 | 40 | 6 | 32/51 | 9 | 13 | 13 | 11 | 32 | 8 | 2 | 1.6 | 62.5
AP65SL380AI |  | AP65SL380AI | TO-220CFM(I) | Single | N | 650 | 20 | 10 |  |  | 6.5 | 380 |  |  |  | 5 | 1230/1965 | 40 | 6 | 32/51 | 9 | 13 | 13 | 11 | 32 | 8 | 1.92 | 4 | 65
AP65SL380AIN |  | AP65SL380AIN | TO-220CFM-NL(IN) | Single | N | 650 | 20 | 10 |  |  | 6.5 | 380 |  |  |  | 5 | 1230/1965 | 40 | 6 | 32/51 | 9 | 13 | 13 | 11 | 32 | 8 | 1.92 | 4 | 65
AP65SL380BI |  | AP65SL380BI | TO-220CFM(I) | Single | N | 650 | 20 | 10 |  |  | 6.5 | 380 |  |  |  | 5 | 1230/1965 | 40 | 7 | 32/51.2 | 7.5 | 13 | 20 | 15 | 65 | 12 | 1.92 | 4 | 65
AP65SL380BR |  | AP65SL380BR | TO-262(R ) | Single | N | 650 | 20 | 10 |  |  | 6.5 | 380 |  |  |  | 5 | 1230/1968 | 40 | 7 | 32/51.2 | 7.5 | 13 | 20 | 15 | 65 | 12 | 2 | 1.6 | 62
AP65SL380DH |  | AP65SL380DH | TO-252(H) | Single | N | 650 | 20 | 10 |  |  | 6.5 | 380 |  |  |  | 5 | 1160/1860 | 40 | 5 | 33/52.8 | 8 | 14 | 13 | 11 | 33 | 8 | 2 | 1.6 | 62.5
AP65SL380DI |  | AP65SL380DI | TO-220CFM(I) | Single | N | 650 | 20 | 10 |  |  | 6.5 | 380 |  |  |  | 5 | 1160/1860 | 40 | 5 | 33/52.8 | 8 | 14 | 13 | 11 | 33 | 8 | 1.92 | 4 | 65
AP65SL600AH |  | AP65SL600AH | TO-252(H) | Single | N | 650 | 20 | 7 |  |  | 4.4 | 600 |  |  |  | 5 | 740/1184 | 28 | 2 | 20/32 | 4 | 9 | 8 | 20 | 28 | 23 | 2 | 2 | 62.5
AP65SL600AI |  | AP65SL600AI | TO-220CFM(I) | Single | N | 650 | 20 | 7 |  |  | 4.4 | 600 |  |  |  | 5 | 740/1184 | 28 | 2 | 20/32 | 4 | 9 | 8 | 20 | 28 | 23 | 1.92 | 4.5 | 65
AP65SL600AIN |  | AP65SL600AIN | TO-220CFM-NL(IN) | Single | N | 650 | 20 | 7 |  |  | 4.4 | 600 |  |  |  | 5 | 740/1184 | 28 | 2 | 20/32 | 4 | 9 | 8 | 20 | 28 | 23 | 1.92 | 4.5 | 65
AP65SL600AJ |  | AP65SL600AJ | TO-251(J) | Single | N | 650 | 20 | 7 |  |  | 4.4 | 600 |  |  |  | 5 | 740/1184 | 28 | 2 | 20/32 | 4 | 9 | 8 | 20 | 28 | 23 | 1.13 | 2 | 110
AP65SL600AR |  | AP65SL600AR | TO-262(R ) | Single | N | 650 | 20 | 7 |  |  | 4.4 | 600 |  |  |  | 5 | 740/1184 | 28 | 2 | 20/32 | 4 | 9 | 8 | 20 | 28 | 23 | 2 | 2 | 62
AP65SL600DH |  | AP65SL600DH | TO-252(H) | Single | N | 650 | 20 | 7 |  |  | 4.4 | 600 |  |  |  | 5 | 710/1232 | 27 | 6 | 22/35.2 | 5 | 9.5 | 9 | 20 | 29 | 23 | 2 | 2 | 62.5
AP65SL600DI |  | AP65SL600DI | TO-220CFM(I) | Single | N | 650 | 20 | 7 |  |  | 4.4 | 600 |  |  |  | 5 | 770/1232 | 27 | 6 | 22/35.2 | 5 | 9.5 | 9 | 20 | 29 | 23 | 1.92 | 4.5 | 65
AP70SL1K4AH |  | AP70SL1K4AH | TO-252(H) | Single | N | 700 | 20 | 3.2 |  |  | 2.1 | 1400 |  |  |  | 5 | 380/608 | 15 | 6 | 10.5/16.8 | 2.8 | 4.2 | 10 | 7 | 22 | 14 | 2 | 4.4 | 62.5
AP70SL1K4AI |  | AP70SL1K4AI | TO-220CFM(I) | Single | N | 700 | 20 | 3.2 |  |  | 2.1 | 1400 |  |  |  | 5 | 380/608 | 15 | 6 | 10.5/16.8 | 2.8 | 4.2 | 10 | 7 | 22 | 14 | 1.13 | 5 | 65
AP70SL1K4AJB |  | AP70SL1K4AJB | TO-251S(JB) | Single | N | 700 | 20 | 3.2 |  |  | 2.1 | 1400 |  |  |  | 5 | 380/608 | 15 | 6 | 10.5/16.8 | 2.8 | 4.2 | 10 | 7 | 22 | 14 | 1.13 | 4.4 | 110
AP70SL1K4BH |  | AP70SL1K4BH | TO-252(H) | Single | N | 700 | 20 | 3.2 |  |  | 2.1 | 1400 |  |  |  | 5 | 380/608 | 15 | 6 | 11.2/18 | 3 | 5 | 11 | 9 | 27 | 15 | 2 | 4.4 | 62.5
AP70SL1K4BJB |  | AP70SL1K4BJB | TO-251S(JB) | Single | N | 700 | 20 | 3.2 |  |  | 2.1 | 1400 |  |  |  | 5 | 380/608 | 15 | 6 | 11.2/18 | 3 | 5 | 11 | 9 | 27 | 15 | 1.13 | 4.4 | 110
AP70SL1K4BK2 |  | AP70SL1K4BK2 | SOT-223-2L(K2) | Single | N | 700 | 20 | 3.2 |  |  |  | 1400 |  |  |  | 5 | 380/608 | 15 | 6 | 11.2/18 | 3 | 5 | 11 | 9 | 27 | 15 | 2.78 |  | 45
AP70SL250AI |  | AP70SL250AI | TO-220CFM(I) | Single | N | 700 | 20 | 15 |  |  | 9.6 | 250 |  |  |  | 5 | 2280/3648 | 60 | 5 | 56/90 | 15 | 21 | 22 | 25 | 75 | 19 | 1.92 | 3.6 | 65
AP70SL250AS |  | AP70SL250AS | TO-263(S) | Single | N | 700 | 20 | 15 |  |  | 9.6 | 250 |  |  |  | 5 | 2280/3648 | 60 | 5 | 56/90 | 15 | 21 | 22 | 25 | 75 | 19 | 3.12 | 0.82 | 40
AP65SA074FWL |  | AP65SA074FWL | TO-247(WL) | Single | N | 650 | 20 | 37.5 |  |  | 23.7 | 74 |  |  |  | 5 | 4900/7840 | 140 | 16 | 127/203 | 33 | 59 | 28 | 46 | 86 | 35 | 3.12 | 0.45 | 40
AP70SL380AH |  | AP70SL380AH | TO-252(H) | Single | N | 700 | 20 | 11 |  |  | 6.5 | 380 |  |  |  | 5 | 1240/1984 | 35 | 5 | 33/52.8 | 8 | 13 | 13 | 8 | 37 | 12 | 2 | 1.6 | 62.5
AP70SL380AI |  | AP70SL380AI | TO-220CFM(I) | Single | N | 700 | 20 | 11 |  |  | 6.5 | 380 |  |  |  | 5 | 1240/1984 | 35 | 5 | 33/52.8 | 8 | 13 | 13 | 8 | 37 | 12 | 1.92 | 4 | 65
AP70SL380AJ |  | AP70SL380AJ | TO-251(J) | Single | N | 700 | 20 | 11 |  |  | 6.5 | 380 |  |  |  | 5 | 1240/1984 | 35 | 5 | 33/52.8 | 8 | 13 | 13 | 8 | 37 | 12 | 1.13 | 1.6 | 110
AP70SL380AS |  | AP70SL380AS | TO-263(S) | Single | N | 700 | 20 | 11 |  |  | 6.5 | 380 |  |  |  | 5 | 1240/1984 | 35 | 5 | 33/52.8 | 8 | 13 | 13 | 8 | 37 | 12 | 3.12 | 1.6 | 40
AP70SL500AH |  | AP70SL500AH | TO-252(H) | Single | N | 700 | 20 | 8.8 |  |  | 5.6 | 500 |  |  |  | 5 | 1150/1840 | 40 | 2.5 | 30/48 | 7 | 12 | 12 | 5 | 45 | 15 | 2 | 1.6 | 62.5
AP70SL500AI |  | AP70SL500AI | TO-220CFM(I) | Single | N | 700 | 20 | 8.8 |  |  | 5.6 | 500 |  |  |  | 5 | 1150/1840 | 40 | 2.5 | 30/48 | 7 | 12 | 12 | 5 | 45 | 15 | 1.92 | 4 | 65
AP70SL500AJB |  | AP70SL500AJB | TO-251S(JB) | Single | N | 700 | 20 | 8.8 |  |  | 5.6 | 500 |  |  |  | 5 | 1150/1840 | 40 | 2.5 | 30/48 | 7 | 12 | 12 | 5 | 45 | 15 | 1,13 | 1.6 | 110
AP70SL500AP |  | AP70SL500AP | TO-220(P) | Single | N | 700 | 20 | 8.8 |  |  | 5.6 | 500 |  |  |  | 5 | 1150/1840 | 40 | 2.5 | 30/48 | 7 | 12 | 12 | 5 | 45 | 15 | 2 | 1.6 | 62
AP70SL950AH |  | AP70SL950AH | TO-252(H) | Single | N | 700 | 20 | 4.5 |  |  | 2.8 | 950 |  |  |  | 5 | 550/880 | 20 | 5 | 14/22.4 | 3.5 | 5.5 | 11 | 9 | 26 | 12 | 2 | 3.4 | 62.5
AP70SL950AI |  | AP70SL950AI | TO-220CFM(I) | Single | N | 700 | 20 | 4.5 |  |  | 2.8 | 950 |  |  |  | 5 | 550/880 | 20 | 5 | 14/22.4 | 3.5 | 5.5 | 11 | 9 | 26 | 12 | 1.92 | 5 | 65
AP70SL950AJ | AP70SL950AJ | AP70SL950AJ | TO-251(J) | Single | N | 700 | 20 | 4.5 |  |  | 2.8 | 950 |  |  |  | 5 | 550/880 | 20 | 5 | 14/22.4 | 3.5 | 5.5 | 11 | 9 | 26 | 12 | 1,13 | 3.4 | 110
AP70SL950AJB |  | AP70SL950AJB | TO-251S(JB) | Single | N | 700 | 20 | 4.5 |  |  | 2.8 | 950 |  |  |  | 5 | 550/880 | 20 | 5 | 14/22.4 | 3.5 | 5.5 | 11 | 9 | 26 | 12 | 1,13 | 3.4 | 110
AP60SA290DWL |  | AP60SA290DWL | TO-247(WL) | Single | N | 600 | 20 | 11.5 |  |  | 7.3 | 290 |  |  |  | 5 | 1020/1632 | 44 | 5 | 30/48 | 7 | 14 | 13 | 13 | 33 | 8 | 3.12 | 1.2 | 40
AP80SL400AI |  | AP80SL400AI | TO-220CFM(I) | Single | N | 800 | 20 | 12 |  |  | 7.6 | 400 |  |  |  | 5 | 2430/3888 | 60 | 4 | 56/90 | 16 | 21 | 23 | 23 | 70 | 18 | 1.92 | 3.6 | 65
AP80SL400AP |  | AP80SL400AP | TO-220(P) | Single | N | 800 | 20 | 12 |  |  | 7.6 | 400 |  |  |  | 5 | 2300/3680 | 60 | 4 | 56/90 | 16 | 21 | 23 | 23 | 70 | 18 | 2 | 0.82 | 62
AP80SL400AS |  | AP80SL400AS | TO-263(S) | Single | N | 800 | 20 | 12 |  |  | 7.6 | 400 |  |  |  | 5 | 2300/3680 | 60 | 4 | 56/90 | 16 | 21 | 23 | 23 | 70 | 18 | 3.12 | 0.82 | 40
AP80SL400DI |  | AP80SL400DI | TO-220CFM(I) | Single | N | 800 | 20 | 12 |  |  | 7.6 | 400 |  |  |  | 5 | 2200/3520 | 55 | 3 | 59/94.4 | 14 | 25 | 23 | 25 | 75 | 23 | 1.92 | 3.6 | 65
AP80SL650AI |  | AP80SL650AI | TO-220CFM(I) | Single | N | 800 | 20 | 8 |  |  | 5 | 650 |  |  |  | 5 | 1600/2560 | 40 | 4 | 38/61 | 10 | 16 | 19 | 21 | 49 | 17 | 1.92 | 3.6 | 65
AP80SL990BH |  | AP80SL990BH | TO-252(H) | Single | N | 800 | 20 | 5.7 |  |  | 3.6 | 990 |  |  |  | 5 | 1100/1760 | 30 | 5 | 27/43.2 | 7 | 11 | 39 | 25 | 110 | 22 | 2 | 1.6 | 62.5
AP60SL115DS |  | AP60SL115DS | TO-263(S) | Single | N | 600 | 20 | 28 |  |  | 17.7 | 115 |  |  |  | 5 | 3200/5120 | 100 | 7 | 91/145 | 20 | 42 | 22 | 34 | 89 | 31 | 3.12 | 0.7 | 40
AP60SA290DH |  | AP60SA290DH | TO-252(H) | Single | N | 600 | 20 | 11.5 |  |  | 7.3 | 290 |  |  |  | 5 | 1020/1632 | 44 | 5 | 30/48 | 7 | 14 | 13 | 13 | 33 | 8 | 2 | 1.2 | 62.5
AP65SL130DR |  | AP65SL130DR | TO-262® | Single | N | 650 | 20 | 26.2 |  |  | 16.5 | 130 |  |  |  | 5 | 3200/5120 | 90 | 7 | 88/140.8 | 20 | 38 | 23 | 36 | 82 | 32 | 2 | 0.7 | 62
AP80SL990BI |  | AP80SL990BI | TO-220CFM(I) | Single | N | 800 | 20 | 5.7 |  |  | 3.6 | 990 |  |  |  | 4.5 | 1100/1760 | 30 | 5 | 27/43.2 | 7 | 11 | 39 | 25 | 110 | 22 | 1.92 | 3.8 | 65
AP80SL990BJB |  | AP80SL990BJB | TO-251S(JB) | Single | N | 800 | 20 | 5.7 |  |  | 3.6 | 990 |  |  |  | 4.5 | 1100/1760 | 30 | 5 | 27/43.2 | 7 | 11 | 39 | 25 | 110 | 22 | 1.13 | 1.6 | 110

## IGBT
| Return | http://www.a-power.com.tw/merge_pdf/
| Part Number | Package | Configuration | Vces (V) | Vge (±V) | Ic (A) |  | Vce(sat) (Typ V) | Vge(th) (max V) | Vf(diode) typ(v) | Trr(diode) typ(ns) | Qrr(diode) typ(nc) | Qg (nC) | Qge (nC) | Qgc (nC) | Td(on) (ns) | Tr (ns) | Td(off) (ns) | Tf (ns) | Cies (pF) | Coes (pF) | Cres (pF) | PD (W) | Rthj-c IGBT (℃/W) | Rthj-c DIODE (℃/W) | Rthj-a (℃/W)
[6 empty] | 25°C | 100°C | [15 empty] | 25°C(@Ta)
AP20GT60P | AP20GT60P | TO-220(P) |  | 600 | 20 | 40 | 20 | 1.8 | 7 |  |  |  | 100/160 | 24 | 40 | 50 | 20 | 135 | 190 | 3400/5440 | 75 | 50 | 104(@Tc) | 1.2 |  | 62
AP20GT60SW | AP20GT60SW | TO-3P(W) | With FRD | 600 | 20 | 40 | 20 | 1.8 | 6 | 1.65 | 50 | 80 | 100/160 | 24 | 40 | 50 | 20 | 135 | 190 | 3400/5440 | 75 | 50 | 125(@Tc) | 1 | 1.5 | 40
AP20GT60W | AP20GT60W | TO-3P(W) |  | 600 | 20 | 40 | 20 | 1.8 | 6 |  |  |  | 100/160 | 24 | 40 | 50 | 20 | 135 | 190 | 3400/5440 | 75 | 50 | 125(@Tc) | 1 |  | 40
AP25GT120SWL | AP25GT120SWL | TO-247 | with FRD | 1200 | 30 | 50 | 25 | 2.4 | 7 | 2.3/2.8 | 54 | 100 | 96/154 | 20 | 51 | 14 | 60 | 110 | 260 | 1900/3040 | 71 | 21 | 173.6(@Tc) | 0.72 | 3.15 | 40
AP28G40GEJ | AP28G40GEJ | TO-251(J) | With ESD Diode | 400 | 6 | 150 |  | 3.5 | 1.2 |  |  |  | 76/130 | 4 | 26 | 220 | 800 | 1600 | 1500 | 4485/8240 | 44 | 40 | 1.1 | 2 |  | 110
AP28G40GEM | AP28G40GEM | SO-8(M) | With ESD Diode | 400 | 6 | 150 |  | 3.6 | 1.2 |  |  |  | 86/138 | 2 | 23 | 220 | 800 | 1600 | 1500 | 5100/8160 | 38 | 27 | 1 |  |  | 125
AP30G120ASW | AP30G120ASW | TO-3P(W) | With FRD | 1200 | 30 | 60 | 30 | 2.9 | 7 | 2.6 | 54 | 138 | 63/100 | 12 | 32 | 40 | 45 | 125 | 430 | 1400/2240 | 120 | 15 | 208(@Tc) | 0.6 | 2 | 40
AP30G120SW | AP30G120SW | TO-3P(W) | With FRD | 1200 | 30 | 60 | 30 | 3 | 7 | 1.7 | 140 | 800 | 63/100 | 12 | 32 | 40 | 45 | 125 | 430 | 1400/2240 | 120 | 15 | 208(@Tc) | 0.6 | 1.5 | 40
AP30G40AEO | AP30G40AEO | TSSOP-8(O) | With ESD Diode | 400 | 6 | 130 |  | 2.9 | 1.2 |  |  |  | 57/91.2 | 7 | 18 | 200 | 1.3 us | 600 | 1.4 us | 4000 | 30 | 20 | 1 |  |  | 125
Note on I4: Max:2.5V
Note on J4: Vge=2~7V
Note on I5: Max:2.3V
Note on J5: Vge=2~6V
Note on I6: Max:2.5V
Note on J6: Vge=2~6V
Note on I7: Max:15V
Note on J7: Vge:3~7V
Note on G8: Icp=150A Pulsed Collector Current,Vge @2.5V
Note on I8: Max:8V
Note on J8: Vge=0.3~1.2V
Note on G9: Icp=150A Pulsed Collector Current,Vge @3V
Note on I9: Max:9V
Note on J9: Vge=0.3~1.2V
Note on I10: Max:3.6V
Note on J10: Vge=3~7V
Note on I11: Max:3.6V
Note on J11: Vge=3~7V
Note on G12: Icp=130A Pulsed Collector Current,Vge @3.3V
Note on I12: Max:6V
Note on J12: Vge=0.3~1.2V

## LDO
| Return | http://www.a-power.com.tw/pdf/datasheet/
Low Dropout Voltage
| Part Number | Vin(max) | Vref(V) | Vout | Vdrop (V)Test Condition Full Load | Vdrop (V) Typ. (m Volts) | Vdrop (V) Max. (m Volts) | Max. Current (A) | Current Limit (A) | Quiescent Current Typ. (uA) | Min. electrolytic capacitor | MLCC ESR | Package | EN | BP | POK | Demo board
APE8862 | APE8862 | 6 |  | 3.3V,3.0V,2.8V,2.5V,1.8V,1.5V,1.2V,1.0V | Io=600mA | 1350 | 1500 | 0.6 | 600 | 30 | 1uF | 1uF / 50mΩ>ESR>30mΩ | SOT23-5, SC70-5, SOT223, SOT-89, TO-252 |  | ● |  | yes (SOT23-5)
0
Very Low Dropout Voltage | Very Low Dropout Voltage
Part Number | Part Number | Vin(max) | Vref(V) | Vout | Vdrop (V)Test Condition Full Load | Vdrop (V) Typ. (m Volts) | Vdrop (V) Max. (m Volts) | Max. Current (A) | Current Limit (A) | Quiescent Current Typ. (uA) | Min. electrolytic capacitor | MLCC ESR | Package | EN | BP | POK | Demo board
0
APU1205 | APU1205 | 10 | 1.25 | ADJ,3.6V,3.3V,3.0V,2.8V,2.5V,1.8V | Io=50mA | 85 | 110 | 0.3 | 0.42 | 5 | 2.2uF | 2.2uF / ESR<1Ω | SOT23-5 | ● | ● |  | yes (Fixed)
0 |  |  |  |  | Io=150mA | 170 | 220
0 |  |  |  |  | Io=300mA | 270 | 350
APE8800 | APE8800 | 6 |  | 3.6V,3.3V,3.0V,2.8V,2.5V,1.8V,1.5V | 1.2≦Vout≦2.0 | 1100 |  | 0.3 | 0.3 | 30 | 1uF | 1uF / ESR>30mΩ | SOT89,SOT23 |  |  |  | no
0 |  |  |  |  | 2.0≦Vout≦2.8 | 350
0 |  |  |  |  | 2.8≦Vout≦4.5 | 250
APE8805 | APE8805 | 6 |  | 3.3V,3.0V,2.8V,2.5V,2.0V,1.8V,1.5V | 1.2≦Vout≦2.0 | 1400 |  | 0.6 | 0.6 | 30 | 1uF | 1uF / ESR>30mΩ | SOT223,SOT89,SOT23 |  |  |  | no
0 |  |  |  |  | 2.0≦Vout≦2.8 | 800
0 |  |  |  |  | 2.8≦Vout≦4.5 | 600
APE8800A | APE8800A | 6 |  | 5.0,3.6V,3.3V,3.1V,3.0V,2.8V,2.5V,1.8V,1.5V,1.2V | 1.2≦Vout≦2.0 | 1100 |  | 0.3 | 0.3 | 30 | 1uF | 1uF / ESR>30mΩ | SOT23-5 | ● | ● |  | yes
0 |  |  |  |  | 2.0≦Vout≦2.8 | 350
0 |  |  |  |  | 2.8≦Vout≦4.5 | 250
APU8836 | APU8836 | 10 | 0.8 | ADJ | Io=150mA | 170 |  | 0.3 | 0.32 | 5 | 2.2uF | 2.2uF / ESR<1Ω | SOT23-5 | ● |  |  | yes
0 |  |  |  |  | Io=300mA | 320
APU8850 | APU8850 | 27 | 1.25 | ADJ,5.0V,3.3V,3.0V,2.8V,2.5V,1.8V | Io=100mA | 1200 |  | 0.15 | 0.2 | 250 | 2.2uF | 2.2uF / ESR<1Ω | SOT23-5,SOT-89,ESOP-8,J-Lead 2021-8 | ●
APE8862 | APE8862 | 6 | 1 | 3.3V,3.1V,3.0V,2.8V,2.5V,1.8V,1.5V,1.2V,1.0V | I O =100mA, V O =1V | 1200 | 1350 | 0.6 | 0.6 | 55 | 1 |  | SOT-23-5L,SC-70-5L,SOT-223,SOT-89,TO-252 | ● | ● |  | yes
0 |  |  |  |  | I O =600mA, V O =1V | 1350 | 1500
APE8865 | APE8865 | 6 |  | 3.3V~1.5V,1.2V (0.1V Steps) | 1.2≦Vout≦2.0 | 1000 |  | 0.3 | 0.3 | 30 | 1uF | 1uF / 50mΩ>ESR>30mΩ | SOT23,SOT23-5,SC70-4,SC70-5 | ● | ● |  | yes (SOT23-5)
0 |  |  |  |  | 2.0≦Vout≦2.8 | 350
0 |  |  |  |  | 2.8≦Vout≦4.5 | 250
APE8866 | APE8866 | 6 |  | ADJ | 0.8≦Vout≦2.0 | 1600 |  | 0.6 | 0.6 | 40 |  | 1uF / 50mΩ>ESR>30mΩ | SOT23-5,SC70-5 | ● | ● |  | yes (SOT23-5)
0 |  |  |  |  | 2.0≦Vout≦2.8 | 1200
0 |  |  |  |  | 2.8≦Vout≦3.3 | 800
APE8867 | APE8867 | 6 |  | ADJ | 0.8≦Vout≦2.0 | 1000 |  | 0.3 | 0.3 | 40 |  |  | SOT23-5,SC70-5 | ● | ● |  | yes (SOT23-5)
0 |  |  |  |  | 2.0≦Vout≦2.8 | 350
0 |  |  |  |  | 2.8≦Vout≦3.3 | 250
APE8903CMP-B | APE8903CMP-B | 5.5 | 0.8 | ADJ | Vout=1.2v, Iout=2A , Vcntl=5V | 210 | 300 | 3 | 3.1 | 10 |  | ESR>20mΩ | Exposed SOP8 | ● |  | ● | yes
0
APE8981 | APE8981 | 5.5 | 0.8 | ADJ | IOUT = 2A, VCNTL=5V, VOUT = 1.2V | 210 | 300 | 3 | 3.1 |  |  |  |  | ● |  | ● | yes
APE8977 | APE8977 | 6 |  | ADJ |  |  |  | 2 | 2.2 | 2 |  | 1uF / 50mΩ>ESR>30mΩ | Exposed SOP8 | ● |  |  | yes
0
Dual Output | Dual Output
Part Number | Part Number | Vin(max) | Vref(V) | Vout | Vdrop (V)Test Condition Full Load | Vdrop (V) Typ. (m Volts) | Vdrop (V) Max. (m Volts) | Max. Current (A) | Current Limit (A) | Quiescent Current Typ. (uA) | Min. electrolytic capacitor | MLCC ESR | Package | EN | BP | POK | Demo board
0
APE8837 | APE8837 | 7 |  | 1.5V+2.8V, 1.8V+2.8V, 1.8V+2.6V, 1.8V+3.3V, 2.5V+2.8V, 2.8V+1.2V, 2.8V+2.8V, 2.8V+3.0V, 2.8V+3.3V, 2.0V+3.0V, 3.0V+3.3V, 3.3V+3.3V, 2.8V+1.5V, 1.8V+3.0V, 1.2V+2.8V, 1.2V+1.2V | Vout=1.5V | 800 | 1000 | 0.2 | 0.3 | 1 | 4.7uF | 4.7uF | SOT26, DFN2x2 | ● |  |  | no
0 |  |  |  |  | Vout=1.8V | 500 | 700
0 |  |  |  |  | Vout=2.5V | 190 | 250
0 |  |  |  |  | Vout=2.8V | 160 | 220
0 |  |  |  |  | Vout=3.0V | 140 | 180
0 |  |  |  |  | Vout=3.3V | 120 | 160
APE8843 | APE8843 |  |  | 3.3V+1.2V, 2.5V+1.2V, 1.2V+1.1V | Io=600mA | 800 | 900 | 0.6 | 0.6 | 30 |  |  | Esposed SOP8

## DDR & Reset
Return
DDR Terminator
Part Number | Vin(typ) | Vin(max) | Max. Current (A) | Current Limit (A) | Quiescent Current Typ.(mA) | Packages |  |  | Demo board
AP1210MP | 1.1/1.4/2.5 | 6 | 2.5 | 3 | 0.05 | Exposed SO8 |  |  | no
AP1270AMP | 1.5/1.8/2.5 | 6 | 2.5 | 3.2 | 0.05 | Exposed SO8 |  |  | no
AP1280AMP | 1.5/1.8/2.5 | 6 | 2 | 2.2 | 0.05 | Exposed SO8 |  |  | no
Reset IC
Part number | Operation Voltage | Open-Drain Output Duration | Quiescent Current (uA) | Reset Timer Delay | Test Mode | Package Type | Operation Temp Range (℃) | Demo board
APE6800 | 1.65~5.5 | 400ms | < 1 | 7.5s | support | SOT-26 | -40 ~ 85 | yes

## Switching converter (hidden)
Return
Reset IC
Part number | Operation Voltage | Open-Drain Output Duration | Quiescent Current (uA) | Reset Timer Delay | Test Mode | Package Type | Operation Temp Range (℃) | Demo board
APE6800 | 1.65~5.5 | 400ms | < 1 | 7.5s | support | SOT-26 | -40 ~ 85 | yes

## Switching controller
Return
Dual Phase
Part no. | Vref | Max. Supply Voltage(s) | Frequency (Typ.) | LDO | 2-Independent | 2-Phase (Current Sharing) | Output Drive | With VP | Power Good | Soft Start | Short Circuit Protection | Thermal Shutdown | OCP | OVP | Package | Demo board
APU3146 | 0.8V | 16V | 200~500KHz |  | Yes | Yes | 1A | ● | ● | ● | ● | ● | ● | ● | 28-Pin TSSOP 28-Pin SOIC | yes
Dual Output + LDO Controller
Part no. | Vref | Max. Supply Voltage(s) | Frequency (Typ.) | LDO Controller | 2-Independent | 2-Phase (Current Sharing) | Output Drive | With VP | Power Good | Soft Start | Short Circuit Protection | Thermal Shutdown | OCP | OVP | Package | Demo board
APU3048 | 1.25V | 25V | 200KHz | 45mA | Yes | No | 0.5A |  |  | ● | ● |  |  |  | 16-pin TSSOP | yes

## Load switch
Return
低壓Load switch
| APE8910 | APE8991A | APE8988 | APE8988B | APE8937 | APE8939 | APS8939A | APS8912
Vin (min) | 0.8 | 0.8 | 0.8 | 0.8 | 0.8 | 0.8 | 0.8 | 0.8
Vin (max) | 5.5 | 5.5 | 5.5 | 5.5 | 5.5 | 5.5 | 5.5 | 5.5
Configuration | Dual | Single | Single | Single | Single | Single | Single | Dual
Extra Bias Needed? | yes | yes | yes | yes | yes | yes | yes | yes
Loading (A) | 6 | 1.5 | 1.5 | 3 | 6 | 6 | 6 | 6
Rdson (mΩ) | 20 | 40 | 40 | 40 | 22 | 6 | 6 | 20
Flag | no | yes | yes | no | no | no | no | no
Output discharge | yes | yes | yes | yes | yes | yes | yes | yes
OCP/SCP | no | yes | yes | no | no | no | no | no
OTP | no | yes | yes | no | no | no | no | no
ADJ SS Time | yes | yes | yes | yes | yes | no | no | yes
|  | (by external RC @ enable pin) | (by external RC @ enable pin) | (by external RC @ enable pin) | (by external C @ Ct pin)
Package | DFN2x3-14L | DFN3x3-8L | SOT26 | SOT26 | DFN2x2-8L | DFN3x3-8L | DFN3x3-8L | DFN3x2-14L
高壓 Load switch
| APE8998A | APE8998B | APS8920
Vin (min) | 6 | 6 | 0.5
Vin (max) | 13.2 | 13.2 | 13.5
Configuration | Single | Single | Single
Extra Bias Needed? | yes | yes | yes
Loading (A) | 3 | 4 | 17
Rdson (mΩ) | 21 | 21 | 6.6
Flag | no | no | no
Output discharge | yes | yes | yes
OCP/SCP | yes | no | yes
OTP | yes | no | yes
ADJ SS Time | yes | yes | yes
| (by external RC @ enable pin) | (by external RC @ enable pin) | (Adj ss:by external c@SR pin)
Package | ESOP-8L | ESOP-8L | DFN 3x3-12L

## 移除料件 (hidden)
2015/5/28 因為尚未有SPEC故先下架
Part Number | Package | Configuration | Type | VDS (V) | VGS (±V) | IDS (A) |  |  |  | RDS(ON) (mΩ max) at VGS= |  |  |  | VGS(th) (max V) | Ciss (pF) | Coss (pF) | Crss (pF) | Qg (nC) | Qgs (nC) | Qgd (nC) | Td(on) (ns) | Tr (ns) | Td(off) (ns) | Tf (ns) | PD (W) | Rthj-c (℃/W MAX) | Rthj-a (℃/W MAX) | MOQ(K) | L/T(天)
[6 empty] | Tc=25°C | Ta=25°C | Ta=70℃ | TC=100°C | 10V | 4.5V | 2.5V | 1.8V | [11 empty] | 25°C
AP60SL380AH | TO-252(H) | Single | N | 600 | 20 | 10 |  |  | 6.5 | 380 |  |  |  | 4 | 930/1488 | 410 | 10 | 27/43.2 | 4 | 10 | 10 | 8 | 32 | 10 | 78.1 | 1.6 | 62.5 | 6 | 75
AP65SL380AH | TO-252(H) | Single | N | 650 | 30 | 10 |  |  | 6.5 | 380 |  |  |  | 5 | 930/1488 | 410 | 10 | 27/43.2 | 4 | 10 | 10 | 8 | 32 | 10 | 78.1 | 1.6 | 62.5 | 6 | 75
AP65SL190AP | TO-220(P) | Single | N | 650 | 30 | 20 |  |  | 12.3 | 190 |  |  |  | 5 | 1660/2656 | 750 | 20 | 44/70.4 | 7 | 17 | 11 | 23 | 53 | 37 | 147 | 0.85 | 62 | 6 | 75
AP65SL190AWL | TO-247(WL) | Single | N | 650 | 30 | 20 |  |  | 12.3 | 190 |  |  |  | 5 | 1660/2656 | 750 | 20 | 44/70.4 | 7 | 17 | 11 | 23 | 53 | 37 | 147 | 0.85 | 40 | 7 | 70
2015/6/4因為前端封裝廠供應問題,故先下架將狀態感覺RD Develop
Part Number | Package | Configuration | Vces (V) | Vge (±V) | Ic (A) |  | Vce(sat) (Typ V) | Vge(th) (max V) | Vf(diode)typ(v) | Trr(diode)typ(ns) | Qrr(diode)typ(nc) | Qg (nC) | Qge (nC) | Qgc (nC) | Td(on) (ns) | Tr (ns) | Td(off) (ns) | Tf (ns) | Cies (pF) | Coes (pF) | Cres (pF) | PD (W) | Rthj-c IGBT (℃/W) | Rthj-c DIODE (℃/W) | Rthj-a (℃/W) | MOQ(K) | L/T(天)
[5 empty] | 25°C | 100°C | [15 empty] | 25°C
AP50GT60SW | TO-3P(W) | With FRD | 600 | 30 | 90 | 45 | 1.85 | 7.5 | 1.5 | 45 | 75 | 118/188 | 30 | 64 | 60 | 50 | 140 | 180/360 | 3200/5120 | 240 | 75 | 250 | 0.5 | 1.2 | 40 | 7.2 | 82
2017/6/26-因為高規低代會開一顆真正的AP3N3R3MT
Part Number | Recommended Parts | Package | Configuration | Type | VDS (V) | VGS (±V) | IDS (A) |  |  |  | RDS(ON) (mΩ max) at VGS= |  |  |  | VGS(th) (max V) | Ciss (pF) | Coss (pF) | Crss (pF) | Qg (nC) | Qgs (nC) | Qgd (nC) | Td(on) (ns) | Tr (ns) | Td(off) (ns) | Tf (ns) | PD (W) | Rthj-c (℃/W MAX) | Rthj-a (℃/W MAX)
[7 empty] | Tc=25°C | Ta=25°C | Ta=70℃ | TC=100°C | 10V | 4.5V | 2.5V | 1.8V | [11 empty] | 25°C(@Ta)
AP3N3R3MT-L |  | PMPAK-5X6L(MT-L) | Single(With Schottky Diode) | N | 30 | +12/-12 | 60 | 31 | 24.8 |  | 3.3 | 4.5 |  |  | 3 | 5300/8480 | 1000 | 40 | 37/59.2 | 16 | 8 | 16 | 10 | 65 | 50 | 5 | 3 | 25
Note on I13: Max:2.4V
Note on J13: Vge=2.5~7.5V